## Technical
QUESTION | ANSWER
'TA Only' mode is enabled automatically: | below 1,000ft RA when TA/RA mode is selected.
A fast realignment should be complete in: | 30 seconds
A flight is aborted shortly after takeoff and prepares to return to the departure airfield. The OFF SCHED DESCENT light illuminates. On the pressurization panel crew must: | take no action - the auto abort capability programs cabin to land at takeoff field elevation
A fluid leak develops in System A electric pump. | Fluid quantity in System A reservoir decreases to zero and all System A pressure is lost.
A fuel CONFIG alert is extinguished if: | Centre tank quantity less than 363kgs
A fuel CONFIG Alert remains displayed until: | Centre fuel tank quantity less than 363 kgs
A hot air leak is detected in the APU bleed air ducting. This is indicated on the forward overhead panel by | left (1) WING-BODY OVERHEAT light
A leak develops in the System A electric-driven pump; how does this affect the operation of the PTU? | The PTU will not function as all system pressure is lost
A leak in standby hydraulic system will cause system B fluid indication decrease, to approximately: | 0.72
A leak occurs in the standby system - which statement is correct? | The LOW QUANTITY light will illuminate when the standby reservoir is approx half empty, the standby reservoir quantity will decrease to zero and the system B reservoir level will decrease to approx 72%
A Mach Trim System provides speed stability at airspeeds above: | Mach .615
A magenta bug on the vertical speed indicator display on the PFD indicates: | the speed selected in the MCP vertical speed window with V/S pitch mode engaged
A pack light illuminates, it does not extinguish on reset of the master caution recall. What could have been the cause of the alert? | A dual pack failure in which the pack will continue to operate until excessive temperature is sensed.
A single detector loop for an engine fails and the related OVHT/DET switch in the aft electronic panel is in the NORMAL position. What flight indications can you expect? | There is no flight deck indication of single loop failure with the OVHT/DET switch in NORMAL.
A TA symbol showing on the Navigation Display (ND) has, alongside it, a down arrow and '- 07'. This means: | The traffic is descending at minimum 500fpm.
A TA symbol showing on the ND has, alongside it, a down arrow and '- 07'. This means: | The traffic is descending at minimum 500fpm
Above 37,000 feet the pressurization controller maintains a pressure differential of: | 8.35psid
Activated at 14,000 feet the passenger oxygen masks drop down from the stowage: | Pulling one mask down will activate all masks in that unit.
AFDS is engaged in Altitude hold and heading select. If the heading select switch on the MCP was pushed what would the FMAs d isplay? | MCP SPD/CWS R (in amber, below the FMA)/ALT HOLD.
After a flight director take off in TO/GA mode, using LNAV, what FMAs occur if the autopilot is engaged during the climb and above thrust reduction altitude? | N1/LNAV/MCP SPD
After a normal takeoff which F/D pitch command can you expect? | V2 plus 20kts
After a normal takeoff which pitch command can you expect? | V2 to V2+20kts
After a steady cruise at FL 370 you climb to FL 390 and reset the FLT ALT in the pressurization panel accordingly. What would you expect the cabin rate of climb indicator to indicate during the climb? | It will indicate a descent due to a scheduled change in differential pressure from 7.8 psi to 8.35 psi when selecting a FLT ALT above FL 370.
After autobraking has started, what pilot actions disarm the autobrake system immediately and illuminate the AUTO BRAKE DISARM light?: | All of the above.
After lift-off the A/T remains in THR HLD until | 800 feet above field elevation
After lift-off the A/T remains in THR HLD until which altitude? | 800 feet above Field Elevation.
After moving the APU switch to the OFF position, how long is the cooling period before the APU shuts down? | 60 seconds
After performing the FMC/CDU preflight, the flight crew notices that the ACTIVE NAV DATA base is expired and must be changed. What will the RTE page look like after the NAV DATA base change? | Blank, requiring reloading
After the loss of all generators, two fully charghed batteries can provide standby power for a minimum of: | 60 minutes
Air from the preconditioned ground source enters the air conditioning system through | The Mix Manifold
Aircraft in flight. You have 2500 kg, of fuel in the No. 1 main tank and 3060 kg, of fuel in the No. 2 main tank. You will see: | an amber IMBAL indication below main tank No 1, fuel quantity arc and digits on tank also turn amber
Aircraft in flight. You have 2500 kgs of fuel in main tank No.1 and 3060 kgs of fuel in main tank No. 2. You will see: | An amber IMBAL alert below main tank No.1. The fuel quantity digits for the tank also turn amber
All TCAS alerts are inhibited: | By GPWS and windshear warnings.
All window heat switches are selected to the ON position. The green window heat ON light for Right Side Window extinguishes. The most likely reason is: | The window is at the correct temperature
Alternate brakes are operated by: | system A
amber fuel IMBAL alert will remain displayed until the imbalance is reduced to: | 91 kgs
Amber PACK light illumination during Master Caution recall, that extinguishes when master caution is reset, indicates | Failure of either primary or standby pack controller.
An amber ALT DISAGREE in the bottom of the altimeter tape is and indication of: | The captain's and first officer's altitude indications differ more than 200 feet for more than 5 seconds.
An amber CDS FAULT in the left lower corner of PFD indicates: | A non-dispatchable fault has occurred on the ground before starting second engine.
An amber IAS DISAGREE alert in the bottom of the speed tape indicates: | The captains and first officer's airspeeds disagree by more than 5 KTS for more than 5 seconds.
An amber MAP RANGE DISAGREE annunciation on the ND indicates: | The selected range on the EFIS control panel is different from the map display range
An amber ROLL displayed in the lower portion of the attitude indicator on the PFD means: | The captains and first officers attitude display differ by more than 5 degrees in roll
An engine-driven hydraulic pump supplies approximately ____ times the flow rate of an electric motor-driven hydraulic pump. | 6 times
An illuminated BLEED TRIP OFF light indicates: | Too high temperature or pressure in bleed air duct and bleed air valve has closed
An OFFSCALE annunciation appears on the Navigation Display (ND). To view the TA or RA an appropriate action would be: | increase ND display range on the EFIS Control Panel
An OVERHEAT light on the hydraulic panel illuminates inflight - what does this mean? | The hydraulic fluid used to cool & lubricate the related electric-driven pump has overheated or the pump itself has overheated
Arrivals can be selected on the FMC for either the origin or destination airport on the DEP/ARR page: | both origin and destination airport are available
As you push the TO/GA switch for an automatic go-around, what are the correct FMA annunciations (Thrust Mode : Roll Mode : Pitch Mode)? | GA : (blank) : TO/GA
At 100ft above DH/MDA the GPWS callout is: | PLUS HUNDRED
At glideslope capture during an autopilot ILS approach the cross bus tie relay automatically opens: | and the BUS TRANSFER switch returns to OFF (spring loaded).to isolate DC bus 1 from DC bus 2.
At glideslope capture during an autopilot ILS approach the cross bus tie relay automatically opens: | to isolate DC bus 1 from DC bus 2.
At the end of the start cycle the blue APU GEN OFF BUS light illuminates: | when the APU is ready to accept a bleed air or electrical load.
At what altitude will both A/Ps automatically disengage if FLARE is not armed during a dual channel approach? | 350 feet RA
At what approximate altitude will both A/P's automatically disengage if FLARE is not armed during a dual channel approach? | 350 feet RA
At which flap settings is the flap load relief system operational for Short Field Performance aircraft? | Flaps 10, 15, 25, 30 and 40
ATT:RST displayed in amber on an ISFD means | Attitude must be reset using the ATTITUDE RESET switch
Auto-relight is provided for flameout protection, with the EEC activating both igniters. Which of the following situations would cause Flameout Protection to operate? | Rapid decrease in N2, or N2 below idle RPM
Automatic operation of the Standby Hydraulic System is initiated when: | The main rudder PCU Force Fight Monitor (FFM) trips
Autoslat operation is: | normally powered by hydraulic system B
Battery power is provided by: | Two 24 volt nickel–cadmium batteries, main and auxiliary, which are located in the electronics compartment.
Both, ON and ALTN visible on EEC switch, indicate EEC has automatically changed to soft alternate mode, and remains in soft mode until: | Thrust lever retarded to idle or Manually selecting ALTN with EEC switch on AFT overhead panel.
Cargo compartment smoke detection is powered from: | DC bus 1 and DC bus 2
Choose the answer which best describes the operation of the engine bleed air valve when the engine bleed air switch is in the ON position. | The valve is DC activated and pressure operated.
Cruise mode is activated when the aircraft climbs to: | within 0.25psi of selected FLT ALT
Current Mach number at the bottom of the airspeed indications tape on the PFD is displayed: | when airspeed is 0.40 Mach and above
Do not attempt to make a turn away from an obstacle within: | 7.4M of the nose
Dotted red areas on terrain display indicate: | Terrain more than 2,000 feet above airplane's current altitude.
Dotted red areas on terrain display indicate: | Terrain more than 2,000 Ft. above airplane altitude.
Due to a malfunction you are required to return to the airport of departure. To avoid the OFF SCHED DESCENT warning you reset the FLT ALT. What can you expect? | The automatic abort capability for the departure airport is lost.
During 'TO/GA - Takeoff' pitch mode, the AFDS commands | 10 degrees nose down until 60kts IAS
During a battery start, when does the EEC become energised? | At 15% N2
During a normal engine start, which of the following statement is true? | only N1, N2, oil quantity and engine vibration are available prior to placing the engine start switch to GRD
During a single engine go-around, one push of a TO/GA switch | F/D roll commands hold current ground track
During alternate brake operation, the following protection is provided: | Skid, locked wheel, touchdown and hydroplane.
During an autopilot ILS approach: | at glideslope capture DC Bus 1 and DC Bus 2 are isolated from each other
During an engine start , when the engine start lever is positioned to IDLE detent, which of the following statements is correct? | The SPAR VALVE CLOSED light transitions from dim, to bright and then extinguishes
During an ILS approach the Captain observes his BARO minimum reference/ altitude turns from green to flashing amber for three seconds, this means: | The aircraft has descended below the Captain's selected minimum altitude (DA)
During an ILS approach, when the Radio Altimeter indication turns amber, this means | The airplane has descended below the selected radio altitude minimums
During AUTO LAND at what radio altitude will the flare maneuver start and FLARE engaged is annunciated? | 50 feet.
During automatic landing the FLARE manoeuvre starts at approximately | 50 feet RA
During cruise both centre tank fuel pumps have failed. There is still 460 kg in the centre tank, and both main tanks are full. The upper display unit will show: | There will be no indication on CDS
During cruise the FMC Alerting Message 'VERIFY POSITION' indicates | position information is contradictory
During cruise you note both center tank fuel pumps have failed as indicated by the illumination of both center tank fuel pump LOW PRESSURE lights. You still have 320 kg of fuel in the center tank and both main tanks are full. You will see: | There will be no indication on CDS
During descent, with engines at a low thrust setting | the high stage valve modulates open to maintain adequate bleed air pressure
During engine ground start, how long before the EEC detects a Wet Start and shuts off ignition and fuel if there is no rise in EGT after the start lever is moved to IDLE? | 15 seconds
During engine start, if the EGT exceeds the starting limit, in what circumstances would the EEC automatically turn off ignition and shut off fuel to the engine? | on the ground only
During engine start, when does the EEC automatically turn off ignition and shuts off fuel to the engine? | When the EGT exceeds the starting limit on the ground only
During flight you get MASTER CAUTION > AIR COND > WING-BODY OVERHEAT. Is this resettable? | No
During gear retraction, if loose tread on a spinning main gear tyre impacts a fitting in the wheel well opening: | that gear stops retracting and free falls back to the down position. The affected gear cannot be retracted until the fitting is replaced.
During normal operation with the OVHT DET Switch in NORMAL, an alert is initiated if: | both loop A and B are sensing a FIRE or OVHT
During PRELIMINARY COCKPIT PREPARATION the IRS mode selector is moved from OFF to ATT instead of OFF to NAV. How can normal IRS operation be regained? | Switch to OFF wait for ALIGN light to extinguish then perform full alignment.
During primary charge cycle operation battery voltage can be as high as | 30 volts
During single pack operation with TRIM AIR selected OFF: | the pack attempts to produce an air temperature to satisfy the average demands of all three zones
During taxiing out for takeoff, the amber AUTO BRAKE DISARM Light illuminates, what should you do? | position the AUTO BRAKE select switch to OFF. Do not takeoff if light remains illuminated
During the APU start cycle, the APU EGT indication may fluctuate from | 0° to 1100° C
During undercarriage retraction: | the brakes automatically stop rotation of the main gear wheels; snubbers stop rotation of the nose wheels.
During VNAV operations the Fuel Quantity Indicating System fails: | The pilots enter and periodically update manually calculated fuel weight on the FMC PERF-INIT page in order to keep gross weight and performance data accurate
Electrical power to start the APU comes from:- | No. 1 transfer bus or the airplane main battery.
Elevator feel system is provided by the elevator feel computer. This computer receives inputs of: | airspeed and stabilizer position
Engaging LVL CHG descent mode | automatically engages the A/T in RETARD, and then ARM when thrust is at idle
Engine number 1 bleed switch is in the ON position but the engine is not running. Will the number 1 bleed air valve be open? | No
Engine oil pressure is in the amber band at take-off thrust. Which of the following is true? | Do not take-off
Entry or Cargo Doors should not be opened if the windspeed exceeds: | 40kt
Entry or Cargo Doors should not be opened if the windspeed exceeds: | 40 knots
Extending the airstairs using the STANDBY system on the Interior Panel: | by-passes the handrail and lower ladder safety circuits
Extinguisher continuity can be tested by pushing and holding the | EXT TEST switch
F/D Go-around. If both autopilots are not engaged, a manual F/D only go-around is available under which of the following conditions? | Inflight below 2000ft RA, Inflight above 2000ft RA with flaps not up or G/S captured and not in takeoff mode
Failure of one temperature controller will be annunicated to the crew by | “Zone Temp” On Master Caution recall
Failure of two temperature controllers will be annunicated to the crew by | Illumination of the Master Caution
Fire extinguishers provide a means of extinguishing: | only engine fire, cargo, APU fire and lavatory fires
Flight spoiler deflection is initiated on the down going wing when the control wheel is displaced more than approximately: | 10 degrees
Flight spoilers are operated: | 2 left wing and 2 right wing by system A, 2 left wing and 2 right wing by system B
For ground service, a GROUND SERVICE SWITCH is located: | on forward attendant´s panel.
For ground servicing, a GROUND SERVICE Switch is placed: | on the Forward Attendant ́s panel
For landing, what is the maximum fuel imbalance between No.1 and No.2 main tanks? | 453 Kgs.
For landing, what is the maximum fuel imbalance between the No.1 and No.2 main tanks? | 453 Kgs
For RVSM operation, the maximum allowable altitude display difference for sea level, between the Captain and F/O's on the ground is? | 50 feet
From where does the Cabin Auto Controller get its inputs? | From the ADIRUs.
Fuel for the APU is normally supplied from the: | Left side of the fuel manifold.
Full rudder pedal displacement will turn the nosewheel by: | 7 degrees.
How can TOGA be selected for takeoff if both flight directors are OFF? | Pressing TOGA after 80 knots and before 150 seconds after lift off.
How can VNAV be terminated? | selecting a different pitch mode
How do you activate the APU fire extinguisher from the wheel well? | Pull the T-handle down to arm the system, then move the discharge switch to the left position to fire the squib.
How is an APU bleed air duct leak annunciated in the flight deck? | By the MASTER CAUTION, AIR COND and Left WING-BODY OVERHEAT lights
How is the accessory gearbox connected to the engine? | It is mechanically linked to the N2 rotor
How is the cabin altitude warning horn silenced? | By pushing the ALT HORN CUTOUT switch on the forward overhead panel.
How is the hard alternate mode entered? | When in Soft Alternate mode, retard the thrust lever or push the EEC switch
How many fire extinguisher bottles are available for the APU FIRE protection system? | 1
How many fuel measuring sticks are installed? | 16
How many modes of control does the outflow valve have on the 737-800? | Three. One manual and two automatic - 'AUTO - ALTN - MAN'
How many positive pressure relief valves are on the 737-800? | 2
How many pressure relief valves are fitted to provide safety pressure relief? | 2
How many spark igniters are there on each engine? | 2
How many times can the TRIP RESET button be used to reset a related system? | Unlimited number of times
How much greater is the fluid volume supplied by an engine driven hydraulic pump, compared to the related electric motor-driven hydraulic pump? | 6 times greater.
Hydraulic system pressure indication on the lower DU is derived from: | combined engine and electric pump outputs.
If 'ON DC' on left IRS Mode Selector Unit comes ON steady it means: | the related IRS is operating on DC power from the switched hot battery bus
If a cowl anti-ice valve fails to move to the selected position: | the COWL VALVE OPEN light remains illuminated bright blue
If a crossbleed start is recommended for inflight starting, where is the Magenta "X-BLD" Indication displayed? | above the N2 dial
If a fire extinguisher is to be discharged on the flight deck: | all crewmembers to wear oxygen masks with 'EMERG' selected
If a landing is made with RTO selected: | AUTO BRAKE DISARM light illuminates 2 seconds after touchdown
If a leak develops in the supply line to System A engine-driven hydraulic pump, what approximate reservoir quantity would you expect? | 20% full
If a wet start is detected, when will the EEC automatically turn off ignition and shut off fuel to the engine? | 15 seconds after the start lever is moved to IDLE during ground starts
If a wheel spin-up signal is not detected on landing and the speed brake is ARMED, the flight spoilers will deploy automatically: | When the Air/Ground system senses ground mode (any gear strut compresses).
If all Temperature Selectors are positioned OFF: | the left pack maintains a fixed temperature 24°C and the right pack maintains 18°C as measured at the pack temperature sensor
If an engine fails in flight: | The ENGINE OUT CRUISE page is information only and the execution light will not illuminate.
If an outboard display unit fails, the PFD is automatically displayed: | on the inboard display unit
If both ENGINE ANTI-ICE switches are positioned to OFF in flight: | Failure of a single Stall Management Yaw Damper (SMYD) computer.
If both ENGINE ANTI-ICE switches are positioned to OFF in flight: | The cowl anti-ice valves will shut and the stall warning logic returns to normal if wing anti-ice has not been used in flight.
If both ENGINE ANTI-ICE switches are positioned to OFF in flight: | The cowl anti-ice valves will shut and the stall warning logic returns to normal if wing anti-ice has not been used in flight.
If during RECALL on TAXI CHECKLIST, you push and release the system annunciator, the IRS light comes ON. The GPS light is illuminated on the AFT OVERHEAD PANEL, and extinguishes when Master Caution is reset. | A single GPS sensor unit has failed
If GROSS WT is not available from the FMC, the APPROACH REF page will be: | box prompts
If one cargo fire detector loop loses power: | the system automatically converts to a single loop detection system
If one of the two engine fire detection loops A or B fails, how will you notice this? | It will be noticed when performing the OVHT/FIRE test
If the aircraft takes off with the APU powering both transfer buses: | The engine generators are automatically connected to their related transfer buses if the APU is shut down.
If the airplane pitch attitude reaches the Pitch Limit Indicaton: | Stick shaker activates for existing flight conditions.
If the airplane pitch attitude reaches the pitch limit indicator: | Stick shaker activates for existing flight condition.
If the amber LOW PRESSURE Light for the No. 1 Engine Driven Hydraulic Pump illuminates, what will the QRH direct you do? | position the pump switch to OFF
If the ambient temperature is below -35C how many minutes must the engine be idled before changing thrust position? | 2Min
If the autopilot is engaged in command without a roll mode selected, what is shown below the roll section of the FMAs? | CWS R in amber
If the autopilot is engaged in command without a roll mode selected, what is shown in the roll section of the FMAs? | CWS R in amber below the roll FMA.
If the forward thrust lever(s) are advanced during the first 3 seconds after touchdown: | the AUTO BRAKE DISARM light will not illuminate
If the nose gear steering lockout pin is not installed for pushback or towing: | System A hydraulic pumps must be switched off.
If the required signals are not available to operate in the normal mode, what mode will the EEC automatically change to? | Soft alternate mode.
If the spoilers become jammed: | The captain's control wheel operates the ailerons
If the thrust lever(s) are advanced after touchdown: | after 3 seconds in the advanced position, the AUTO BRAKE DISARM light will illuminate
If windshear is encountered during F/D take-off or go-around, and vertical speed is less than +600fpm, the F/D pitch command bar provides commands to maintain | 15 degrees nose up
If you switch off both ENGINE ANTI ICE switches in flight | The engine anti ice valves will shut and the stick shaker logic returns to normal.
Illumination (amber) of the Electrical (ELEC) Light in flight indicates: | This light operates only when the aircraft is on the ground.
Illumination (blue) of a Generator Off Bus (GEN OFF BUS) Light indicates: | the IDG is not supplying power to the related transfer bus
Illumination (blue) of the APU GEN OFF BUS Light means the: | APU is running and not powering a bus
Illumination (blue) of the Ground Power Available (GRD POWER AVAILABLE) Light indicates: | ground power is connected and meets aircraft power quality standards
Illumination of amber FAULT light with the overheat detector switch in NORMAL indicates: | Both detector loops for an engine have failed.
Illumination of an amber COWL ANTI ICE light indicates: | An over pressure in the duct between the engine anti ice valve and the engine cowl lip
Illumination of an amber COWL ANTI-ICE light indicates: | An over pressure in the duct downstream of the engine cowl anti-ice valve.
Illumination of the 'APU DET INOP' Light will cause following lights to illuminate: | both 'MASTER CAUTION' and 'OVHT/DET'
Illumination of the 'BAT DISCHARGE' light indicates: | excessive battery discharge is detected with the battery switch ON.
Illumination of the 'GND POWER AVAILABLE' light indicates: | ground power is connected and meets aircraft power quality standards.
Illumination of the amber ‘DRIVE’ light on the overhead panel indicates: | IDG low oil pressure.
Illumination of the blue 'APU GEN OFF BUS' means: | APU is running and not powering a bus.
Illumination of the blue 'GEN OFF BUS' light indicates: | the IDG is not supplying power to it's associated transfer bus.
Illumination of the DUAL BLEED light indicates: | possible backpressure of the APU
In case of an engine overheat: | Both master caution lights, the related ENGINE OVERHEAT light and the OVHT/DET system annunciator lights illuminate.
In case of cargo compartment fire: | select the FWD ARMED or AFT ARMED switch then press the DISCH button
In degraded mode, what are the combinations for transmission and reception at the degraded station? | Capt. VHF 1, F.O VHF 2, Observer VHF 1.
In flight if APU is the only source of electrical power: | all galley busses are automatically shed
In flight if the APU is the only source of electrical power: | Automatic Load Shedding will disconnect all Main and Galley Busses.
In flight the Predictive Windshear Warning Alert system: | will activate for windshear up to 1.5NM ahead of the aircraft
In flight with both PACK switches in HIGH: | None of RECIRC fans will operate.
In flight with the 'STANDBY POWER' switch in the AUTO position, loss of all AC generators Will result in: | AC Standby Bus is supplied by the static: inverter and DC Standby Bus is supplied by battery.
In flight, if the APU is the only source of electrical power: | All galley busses and main busses are automatically shed. If electrical load still exceeds design limits, both IFE busses are also automatically shed.
In flight, operating the Fire Warning BELL CUTOUT Switch extinguishes both Master Fire Warn Lights, silences the fire warning bell, and: | resets the system for additional warnings
In flight, when does the EEC automatically select approach idle? | flaps are in the landing configuration or engine anti-ice is ON for either engine
In MANUAL pressurization mode the outflow valve is driven by? | a motor supplied from DC standby bus
In normal operation, engine overheat and fire detection alerts are triggered when | Both loops sense an overheat or fire
In normal operation, what provides the A/T system with N1 limit values? | FMC
In normal operation, which hydraulic system powers the No 1 engine thrust reverser? | System A
In order to extend the life of the APU, & stabilization time of ____ is recommended before using it as & bleed air source: | 1 minute
In the event of an elevator control column jam, an override mechanism allows: | The control columns to be physically separated. The column which is free to move will be able to provide elevator control.
In the event of an elevator jam, an override mechanism allows: | The control columns to be physically separated.
In the PACK fail non-normal procedure, the crew selects a warmer temperature in order to: | reduce the workload on the affected air conditioning pack
In the remote situation of total generator failure, at high altitude thrust deterioration may occur. Why? | The fuel will be suction fed, which may cause an accumulation of dissolved air to obstruct the suction feed line.
In the unlikely situation of total generator failure, at high altitude thrust deterioration may occur. Why? | The fuel will be suction fed, which may cause dissolved air released from the fuel to restrict fuel flow in the suction feed line
In what mode will a TCAS traffic alert automatically show the TCAS Traffic Alert message if a TA/RA occurs and the TFC switches are selected OFF? | In MAP, centre MAP, VOR or APP modes
In what mode will a TCAS traffic alert message automatically show if a TA/RA occurs and the TFC switches are selected OFF? | In MAP, centre MAP, PLAN or APP modes
In what modes will a TCAS Traffic Alert message TRAFFIC be displayed whenever a TA or RA is active (the EFIS control panel TFC switch does not have to be selected on)? | All modes
In which of the following situations does moving the battery switch to OFF immediately shut down the APU? | on the ground or in flight
In-flight, the two fuel pump LOW PRESSURE Lights for mai tank No.1 illuminate. What happens to the No.1 engine? | It receives fuel from main tank No.1 through a suction feed line that bypasses the pumps
In-flight, two fuel pump LOW PRESSURE Lights for the No.1 tank illuminate. What happens to the No.1 engine? | it receives fuel by suction feed via the bypass valve in tank No.1
Is automatic shutdown protection provided for the APU in the event of an APU fire if the APU fire detection system is inoperative? | No
Landing autobrake settings may be selected after touchdown: | prior to decelerating through 30 knots of groundspeed
Landing gear uplock is released when: | manual gear extension handle is pulled to its limit, approximately 24inches (61cm).
LNAV will automatically disengage: | Reaching a route discontinuity.
Logo lights are installed on: | top of both horizontal stabilizers
Logo lights are installed on: | top of each horizontal stabilizer
Minimum in-flight tank fuel temperature is: | 3 degrees above the fuel freezing point or -43 degrees, whichever is higher.
Moving the battery switch to OFF automatically shuts down the APU: | on the ground or in flight
Normal hydraulic brake pressure is: | 3000psi.
Of the four lights located on the APU control panel, which light will NOT cause an automatic shutdown of the APU when it illuminates? | MAINT
On aircraft from EI-DPY there are new annunciators installed. Which? | Takeoff Config light and Cabin Altitude light
On selection of FAULT/INOP we would expect to see | Both Master Caution, OVHT/DET system annunciator, FAULT, and APU DET INOP lights illuminate
On take off the config warning sounds. What can be the cause? | Trailing edge flaps are in a skew condition
On the Bleed Air Duct pressure indicator the L pressure indicates 40psi, the R pressure indicates 50psi: | As long as there is sufficient air for cabin pressurization, this is normal.
On the FMC FIX INFO page the RAD/DIS FR indicates: | the radial and distance from the fix to the airplane, this information will update as the aircraft changes position
On the ground, for primary ATC communication: | Always use No.1 VHF radio.
On the ground, the TR UNIT Light illuminates (amber) if: | Any TR has failed.
On the ground, with both Air Conditioning PACK Switches positioned to HIGH (and both packs operating) and both Recirculation RECIRC FAN Switches positioned to AUTO: | Only the Right recirculation fan will operate
On the ground, with both pack switches set to HIGH and both RECIRC FANs selected to AUTO: | the left recirculation fan will shut down
On the ground, with the Battery (BAT) Switch positioned to OFF and the STANDBY POWER Switch positioned to BAT, the switched hot battery bus is: | not powered
On the ground, with the BATTERY switch OFF and STANDBY POWER Switch in BAT, the switched hot battery bus is: | not powered
Once activated, a Passenger Service Unit (PSU) oxygen supply: | flows for approximately 12 minutes
Once activated, a PSU oxygen supply: | flows for approximately 12 minutes
One basic principle of operation for the 737 electrical system is: | there is no paralleling of the AC power sources.
Operating the airstairs from the exterior panel with the NORMAL/STANDBY switch set to STANDBY: | does not require the BAT switch to be ON
Operating the airstairs from the exterior panel with the NORMAL/STANDBY switch to STANDBY: | does not require the BAT switch to be ON
Operating the Cargo Fire DISCH Switch:- | results in the total discharge of the cargo compartment fire extinguisher bottle contents into the cargo hold selected by the cargo fire ARMED switch
Operating the EXT TEST Switch: | to position 1 or 2 tests bottle discharge circuits for all three extinguisher bottles
Operation of the overwing emergency exit flight locks are dependant on: | engine speed, thrust lever position, air/ground mode status, door open/closed status, DC power
Operation of the overwing emergency exit flight locks are dependant on: | engine speed, thrust lever position, air/ground mode status, door status
Overheat detection is available for | Engines
Placing the OVHT/FIRE TEST Switch to OVHT/FIRE position: | tests overheat and fire detection loops on both engines and APU, and wheel well fire detector
Placing the TEST switch, on fire protection panel, to FAULT/INOP position tests: | The fault detection circuit for both engines and APU.
Positioning an engine-driven hydraulic pump switch to OFF: | Isolates the hydraulic fluid flow from the system components, but the pump keeps rotating as long as the engine is running
Positioning the ENG ANTI-ICE switch to ON in flight: | Adjusts stick shaker logic and minimum maneuver speed bars whilst the switch is in the ON position
Positioning the WING ANTI-ICE switch to ON, in flight: | Adjusts stick shaker and minimum manoeuvring speed bars on the airspeed indications and remains set for icing conditions for the remainder of the flight.
Predictive windshear alerts are issued when: | below 1,200 feet RA
Prior to returning to the oil tank, what does engine oil pass through? | the scavenge filter and main engine oil cooler
Pulling an engine fire-warning switch up: | closes both the engine fuel shutoff valve and the spar fuel shutoff valve
Pulling the APU Fire switch up | Provides backup for the automatic shutdown feature
Pulling the engine fire switch up will | Close both the engine fuel shutoff and spar shutoff valves
Pulling the number 2 engine fire switch up will | isolate the System B engine driven Hydraulic pump but the electric motor driven pump maintains System B pressure.
Pushing the ATTEND call switch: | sounds a two-tone chime in the cabin and illuminates both pink master call lights
Pushing the VHF TEST Switch on the radio tuning panel: | improves reception of weak signals
Reference to Overheat/Fire Protection Panel. FAULT light illuminated amber, choose the correct answer: | With the overheat detector switch in NORMAL - indicates both detector loops for an engine have failed.
Retracting the airstairs using the STANDBY system on the Interior Panel: | by-passes the handrail and lower ladder safety circuits
Select the correct statement: | The correct answer is: The primary flight controls are powered by hydraulic systems A and B, with backup from the standby hydraulic system for the rudder and manual reversion for the rest if system A and B pressure is lost.
Selecting the ALTERNATE FLAPS master switch to: | ARM, closes trailing edge flap bypass valve, activates standby pump and arms ALTERNATE FLAPS position switch.
Selecting the APU switch to OFF position trips the APU generator, closes the APU bleed air valve and extinguishes the APU GEN OFF BUS light. To allow for a cooling period, APU shutdown will occur automatically after a delay of _____ seconds: | 60
Switching ENG 1 hydraulic pump OFF: | energizes the blocking valve to block pump output.
Switching the CAB/UTIL Switch to the OFF position removes electrical power from all 115v AC galley busses and also from the: | left and right recirculation fans
The 'GROUND POWER AVAILABLE light will extinguish when: | the AC ground power cart has been disconnected.
The 'TR UNIT' light Will illuminate in flight if: | TR1 fails.
The accessories gearbox receives drive from: | the N2 rotor
The aircraft is not certified for operations: | above 82N or below 82S
The aircraft takes off with the APU powering both transfer busses: | the generators will come on line automatically if the APU is either shut down or fails.
The airspeed range for fully enabled speed trim operation is: | 100 KIAS - Mach 0.60
The alpha vanes provide angle-of-attack information to the stall warning system, auto throttle, autopilot, auto slats and are anti-iced: | By independent 115V AC heating elements, controlled by the PROBE HEAT switches.
The ALTERNATE FLAP Master Switch in ARM position: | arms the Alternate Flaps Position Switch, activates the Standby Hydraulic Pump, and closes the TE Flap Bypass Valve.
The ALTERNATE FLAPS master switch selected to ARM: | Arms the ALTERNATE FLAPS position switch, activates the standby hydraulic pump and closes the TE flap bypass valve
The amber 'ELEC' light will illuminate on the ground if: | a fault exists in the DC power or standby power system.
The amber 'STANDBY POWER OFF' light will illuminate if: | AC standby bus unpowered.
The amber FEEL DIFF PRESS light illuminates when the: | Flaps are either up or down and either hydraulic system fails or either elevator pitot system fails, and an excessive hydraulic pressure imbalance is sensed.
The amber fuel IMBAL alert will remain displayed until the imbalance is reduced to: | 91 kgs
The amber LE FLAPS TRANSIT Light | is inhibited during Autoslat operation in flight
The amber standby hydraulic system LOW PRESSURE light is armed: | Only when standby pump operation has been selected or automatic standby function is activated.
The APU can supply both bleed air and electrical load up to an altitude of: | 10,000 feet
The APU can supply both transfer buses: | On the ground or in the air.
The APU can supply electrical load only up to an altitude of: | 41,000 feet
The APU generator can supply both transfer busses: | on the ground or in flight
The APU start cycle may take as long as ____ seconds. | 120 seconds
The aural alert for excessive bank angle is: | BANK ANGLE, BANK ANGLE
The AUTO BRAKE DISARM light illuminates for 2 seconds then extinguishes. Likely cause is: | RTO mode selected on the ground.
The AUTO BRAKE Select Switch: | when set to RTO will apply maximum brake pressure if the thrust levers are retarded to idle at or above 90kts during takeoff.
The AUTO FAIL light is illuminated together with ALTN light. What does it indicate? | This indicates a single controller failure.
The AUTO FAIL light on the cabin pressurisation panel is illuminated alone. | This indicates a dual controller failure.
The Auto position of the Cockpit Voice Recorder (CVR) On/Auto switch: | Powers the CVR from first engine start until 5 minutes after last engine shutdown.
The AUTO SLAT FAIL light illuminates during MASTER CAUTION recall. The light extinguishes when master caustion system is reset. This indicates: | failure of a single Stall Management/Yaw Damper (SMYD) computer.
The autoslat system: | drives the slats to FULL EXTEND when TE Flaps 1 through 5 are selected and the aircraft approaches a stall.
The bleed air pressure indicator has L and R pointers. These pointers: | may indicate a L/R duct pressure difference which is considered normal as long as there is sufficient air for cabin pressurisation
The BLEED TRIP OFF light indicates an | Overpressure or Overheat in the bleed air duct system
The BLEED TRIP OFF light: | Indicates excessive engine bleed air pressure or temperature.
The blue 'APU GEN OFF BUS' light will illuminate: | when the APU is at operational speed and is not supplying an AC transfer bus
The brake accumulator provides pressure to the brake system and: | parking brake system
The Cabin Altitude and Takeoff Configuration Warnings: | both use the same intermittent warning horn when activated
The cabin begins to pressurize | on the ground at high power settings
The call system from flight deck to cabin operates: | pink call lights and a two-tone chime
The cargo compartment fire detection system has dual detection loops and in normal operation: | both loops must detect the presence of smoke to cause an alert.
The cargo compartment fire protection system includes: | A single fire extinguisher bottle
The cargo compartments have | Smoke detection powered by DC Bus 1 and DC bus 2
The center tank fuel scavenge jet pump operates when: | the No. 1 main fuel tank is about 1/2 full
The center tank scavenge jet pump operates when: | the No. 1 main fuel tank is about 1/2 full
The cockpit voice decorrer records audio for: | 120 minutes
The Cockpit Voice Recorder (CVR) can be erased: | Pushing erase button for 2 seconds and aircraft on ground with parking brake ON
The columns and wheels are connected through transfer mechanisms which allow the pilots to bypass a jammed control or surface. If the ailerons control system is jammed, force applied to: | force applied to the First Officer’s control wheel provides roll control from the spoilers. The ailerons and the Captain’s control wheel are inoperative.
The controller programs the cabin to land slightly pressurized. After landing to depressurize the aircraft: | while taxiing in, the controller slowly drives the outflow valve fully open.
The COWL ANTI-ICE light illuminates amber: | to indicate an overpressure condition in the duct downstream of the engine cowl anti-ice valve
The COWL ANTI-ICE light illuminates amber: | to indicate excessive pressure in the duct leading from the cowl anti-ice valve to the cowl lip
The Cross Bus Tie relay: | opens if the BUS TRANSFER switch is moved to OFF.
The curved trend vector extending from the aircraft symbol on ND MAP and MAP CTR is divided into three segments. With the range set greater than 20 nm, each segment represents: | predicts position at the end of 30,60 and 90 second intervals
The decision height (DH) display on the CDS is set: | independently by each pilot using his/her EFIS control panel
The display selector on the IRS Display Unit ( ISDU ) is moved to position HDG/STS during alignment. What is shown in the right window: | right window displays minutes remaining until alignment is complete
The DUAL BLEED light is illuminated amber. This indicates: | Eng No 1 BLEED air switch ON and APU bleed air valve open
The EEC has automatically changed to Soft Alternate Mode, with the ALTN switch illuminated and the ON indication remaining visible. What would cause the EEC to change to Hard Alternate mode? | Either retarding the thrust lever to idle or manually selecting ALTN with the EEC switch on the aft overhead panel.
The EEC has automatically changed to Soft Alternate Mode, with the ALTN switch illuminated and the ON indication remaining visible. What would cause the EEC to change to Hard Alternate mode? | Either retarding the thrust lever to idle or manually selecting ALTN with the EEC switch on the aft overhead panel
The Electrical (ELEC) Light will illuminate in flight if: | the ELEC light only operates on the ground
The Emergency Exit Lights switch, when placed in the ARMED position: | illuminates all emergency lights automatically if airplane electrical power to DC bus No. 1 fails or AC power is turned off
The ENG ANTI-ICE switch are positioned to ON in flight. The stall warning logic: | Adjusts stick shaker and minimum maneuver speed bars on the airspeed indicator.
The engine and APU fire detection systems are run from the | Battery Bus
The engine bleed air valve acts as: | a pressure regulator and shutoff valve
The equipment cooling system comprises: | 4 fans
The equipment cooling system comprises: | 4 fans - 2 supply duct and 2 exhaust duct
The First Officer observes the word PITCH displayed in amber in the lower portion of the PFD during an ILS approach. This means? | the Captain's and First Officer's pitch angle displays differ by more than 5 degrees
The First Officer observes the word PITCH displayed in amber in the lower portion of the PFD during an ILS approach. This means? | the Captain's and First Officer's pitch displays differ by 5 degrees or more
The flap load relief system is operational at (assume for aircraft YC496 through YW097): | flaps 30 and 40
The Flap Load Relief system: | will retract the TE Flaps from 40 to 30 if airspeed exceeds 163 knots.
The flap/slat electronics unit (FSEU) provides: | protection for LE devices if two or more slats on one wing move from the commanded position
The flight crew oxygen mask EMERGENCY/TEST Selector rotated to the EMERGENCY position: | supplies 100% oxygen under positive pressure at all cabin altitude
The flight crew oxygen system pressure may be as high as: | 1850psi
The flight crew oxygen system uses auto pressure breathing masks/regulators with pressure breathing starting at: | 27,000 feet
The flight crew oxygen system usesauto pressure breathing masks/regulators with pressure breathing starting at: | 27,000 feet
The flight directors must be ON to engage the AFDS in Go around mode? | FALSE
The FMC advisory message "BUFFET ALERT" indicates: | Current conditions result in a manoeuvre margin less than required.
The FMC alerting message 'RESET MCP ALT' means: | aircraft within 5 NM of the FMC calculated Top of Descent ( TOD ) point without selecting lower altitude on the MCP
The FMC Alerting Message 'VERIFY POSITION' indicates: | position information is contradictory on the ground only
The forward cabin temperature control fails. | FWD CAB Temperature selector works normally, but the cabin temperature is maintained at the average of the FWD and AFT CAB temperature selector settings.
The FSEU (flap/slat electronic unit) provides: | protection and indication for TE Flap asymmetry, skew and uncommanded motion.
The fuel quantity displayed on the FMC PROGRESS Page 1 is: | present total fuel remaining, as obtained from the fuel quantity indication system
The fuel quantity displayed on the FMC PROGRESS page is: | total fuel onboard, as obtained from the fuel quantity indication system
The FWD and AFT cargo compartments each have smoke detectors | In a dual loop configuration. Normally, both detection loops must sense smoke to cause an alert
The FWD CAB ZONE TEMP light illuminates amber. This indicates duct temperature overheat. | The system may be reset by pushing the TRIP RESET switch
The Galley busses are powered from: | the AC Transfer busses.
The green LE FLAPS EXT light: | illuminates for all LE devices fully extended (TE flap positions 10 - 40).
The indications for the Cargo Fire test | Fire warning bell sounds, both master FIRE WARN lights illuminate, the extinguisher test lights illuminate, FWD and AFT cargo fire warning lights illuminate, and the cargo fire bottle DISCH light illuminates
The indications of an engine overheat are: | Both MASTER CAUTION lights, the related ENG OVERHEAT light and the OVHT/DET system annunciator light illuminate.
The isolation valve is _____ operated? | AC
The ISOLATION VALVE switch is in the AUTO position, both engine bleed switches are ON, the L PACK switch is in the AUTO position and the R PACK switch is in the HIGH position. What is the position of the isolation valve? | Closed
The landing gear configuration warning horn will activate anytime a gear is not down and locked: | with the flaps set to 15, one thrust lever at idle and the other at low power setting (below 34 degrees)
The Landing Gear Transfer Unit: | Ensures System B can assist raising the gear on loss of System A
The landing gear warning horn sounds and cannot be silenced with the landing gear warning HORN CUTOUT switch. What is the aircraft's condition (both engines are operating)? | On approach passing 1500ft RA and selecting Flaps 30 with any gear not down and locked
The landing gear warning horn sounds and cannot be silenced. What is the aircraft's condition? | On approach passing 1500ft RA and selecting Flap 30 with any gear not down and locked
The loss of one DEU results in activation of the EEC's alternate mode. In this situation, which of the following statements is correct? | The soft alternate mode is entered first, using last valid flight condition to define engine parameters
The mach/airspeed warning system can only be checked on the ground: | yes
The Mach/airspeed warning system provides a distinct aural warning: | a clacker
The main wheel well has | Fire detection only
The maximum differential pressure is: | 9.10 psi
The minimum equipment requirement for RAs to be generated is if the other airplane has a working: | Mode C transponder.
The Navigation Display (ND) wind direction/speed and wind arrow is: | Displayed if wind speed is greater than 6 knots
The number of flight spoilers located on each wing are: | 4
The number of ground spoilers on each wing are: | 2
The number of slats located on each wing are: | Four outboard of each engine
The outflow valve position indicator indicates the position of the outflow valve: | in all modes
The PASS OXY ON Light illuminates, what does this indicate? | Passenger oxygen system is activated
The position trend vector extending from the aircraft symbol on the ND in modes MAP and MAP CTR is divided into three segments. With the range set greater than 20 nm, each segment represents: | predicts position at the end of 30, 60 and 90 second intervals
The power source for Fire Extinguishing is: | the Hot Battery Bus
The Power Transfer Unit (PTU) provides a backup source of hydraulic pressure to operate the: | Autoslats and leading edge flaps and slats.
The Power Transfer Unit (PTU) provides an alternative source of power for the Autoslat system if: | A loss of pressure from Hydraulic System B engine driven pump is sensed
The Power Transfer Unit provides a backup source of hydraulic pressure to operate which of the following items? | autoslats
The Power Transfer Unit provides an alternate source of hydraulic power for the Autoslat System if: | a loss of pressure from the Hydraulic System B engine-driven pump is sensed.
The Proximity Switch Electronic Unit (PSEU) light is inhibited: | at all times in flight, when the thrust levers are advanced toward takeoff power at any time and for 30 seconds after landing.
The Proximity Switch Electronic Unit (PSEU) monitors: | takeoff and landing configuration warnings, landing gear, air/ground sensors
The purpose of the Landing Gear Transfer Unit is to: | automatically use hydraulic system B for gear retraction if No.1 engine is lost and the landing gear lever is positioned up
The R ELEV PITOT Light is illuminated and both PROBE HEAT switches are in the ON position. What does this indicate? | The right elevator pitot is not heated
The RA aural alert 'CLIMB' CLIMB NOW' means: | Reversal manoeuvre from initial descent RA.
The Recirculation Fan: | reduces air conditioning pack load and the engine bleed air demand
The red landing gear indication lights are illuminated under which of the following conditions? | Landing gear is in disagreement with LANDING GEAR lever position OR the landing gear is not down and locked (with either or both thrust levers retarded to idle, and below 800 feet AGL).
The right IRS is electrically powered from: | normally AC Transfer Bus 2 - in emergency from switched hot battery bus for a maximum of 5 minutes
The right primary pack control fails. The right pack: | is controlled by the left pack standby control
The scratch pad message VERIFY GW AND FUEL appears: | When fuel data is invalid and fuel has to be entered manually.
The SMYD computers receive inputs from: | anti-ice controls, ADIRUs, alpha vane output, wing configuration, air/ground sensing, thrust and FMC outputs
The Stabilizer Trim Override Switch on the Aft Electronic Panel, when set to OVERRIDE: | Bypasses the control column actuated stabilizer trim cutout switches to restore power to the stabilizer trim switches on each control wheel
The supplemental and temporary data bases have storage capacity for: | 40 navaids and 6 airports
The Takeoff Configuration Warning horn sounds if: | stabilizer trim is not in the green band
The TCAS symbol for proximate traffic is: | A white solid diamond
The TCAS symbol for proximate traffic is: | A solid white diamond
The terrain displayed in the Look-Ahead Terrain Alerting system is generated from | EGPWS nav data base correlated with GPS position
The Thermal Anti Ice indication (TAI) above each N1 indicator: | if green, the cowl anti-ice valve is open and the related engine anti-ice switch is ON
The thrust mode display on the upper DU shows A/T LIM in white. This means | the FMC is not providing the A/T system with N1 limit values, the A/T is using a degraded N1 thrust limit from the related EEC
The TR ́s ( Transformer Rectifier Units ) convert: | 115 volts AC to 28 volts DC
The TR UNIT light will illuminate (amber) in flight if: | TR1 has failed
The trailing edge flaps are at 15 units. The correct indication on the aft overhead panel for the leading edge devices is: | all LE devices FULL EXT lights illuminated.
The trailing edge flaps are set to position 15. The correct indication on the aft overhead panel for the leading edge devices is (assume for non-Short Field Performance aircraft YC496 through YW097): | all LE devices FULL EXT lights illuminated green
The vertical speed in white shown at the bottom of the vertical speed indication will show when the vertical speed exceeds: | 400 feet per minute
The wheel well is | Monitored by a single fire detector loop. As the temperature of the detector increases above a predetermined limit, the detector senses a fire condition
The window heat PWR TEST switch | provides a confidence test
The wing anti-ice system provides protection for: | the three inboard leading edge slats on each wing
The wing ANTI-ICE: | Is used for de-icing or anti-icing when icing conditions exist.
The wing-body overheat light comes on. What is the related master caution warning? | AIR COND
The yaw damper indicator: | indicates main yaw damper movement of rudder; pilot rudder pedal inputs are not indicated.
To extend the Fwd Airstair from outside the aircraft | The Battery Master Switch can be on or off and the L1 door can be shut or partially open
To receive NAV and ADF voice and range audio: | set the Filter Switch to BOTH
To see both left and right GPS position in latitude and longitude you select: | POS REF page 2/3
To silence the fire bell you can press either of the two Master Fire Warning (FIRE WARN) lights on the glareshield. There is another switch which will also silence the fire bell. Where is it located? | On the fire protection panel
Two independent radio altimeters provide radio altitude to the respective FCC's. What affect will one radio altimeter becoming inoperative have on the Autopilot? | the autopilot will disconnect two seconds after LOC and G/S capture
Two independent radio altimeters provide radio altitude to the respective FCCs. With a radio altimeter inoperative, how long after LOC and GS capture will the autopilot disconnect? | 2 seconds
Under certain conditions the power transfer unit (PTU) will supply additional volume of hydraulic fluid needed to op erate specific equipment. The PTU operates automatically when which of the following conditions exist? | Airborne, Flaps are less than 15 but not up and SYS B engine–driven hydraulic pump drops below limits
Under normal conditions the AC Standby Bus is powered from: | AC Transfer Bus No 1.
Under normal operation the packs will produce an air temperature to satisfy | the zone that requires the most cooling.
Up to how long might the APU start cycle take? | 120 seconds
Up to what altitude may the APU be used as an electrical and bleed air source simultaneously? | 10,000 ft.
VNAV is terminated by: | selecting a different pitch mode
Warm air from the E & E bay is: | diffused to the lining of the forward cargo compartment in flight at high cabin differential pressures
What abnormal start protection is available? | On the ground only and for hot, wet, stall and EGT exceedances
What additional engine fire indication is shown or heard on the flight deck of later aircraft (from registration EI-FIV through EI-GXN) in the event of engine fire or during an engine fire test? | The engine start lever will illuminate red.
What additional items are detected on the LHS “WING-BODY OVERHEAT” alert light that are not the RHS “WING-BODY OVERHEAT” system? | Bleed duct from APU and Keel Beam
What airspeed must be considered with a wheel well fire situation? | Extend limit speed of 270k/.82M maximum.
What are the indications of a cargo fire? | The fire warning bell sounds, both master FIRE WARN lights illuminate and the FWD/AFT cargo fire warning light(s) illuminates.
What are the indications that the engine starter has disengaged? | The Engine Start Switch returns to OFF, and the START VALVE OPEN light extinguishes
What conditions must be met for the Landing Gear Transfer Unit to operate: | airborne, No1 engine RPM drops below a limit value, Landing Gear Lever is positioned UP, either main landing gear is not up and locked.
What do the 3 green lights indicate, when the EXT TEST switch is moved to either 1 or 2 position? | That the circuit continuity from the squib to the engine and APU fire switch is checked.
What does a flashing RED autopilot indicator light mean? | Autopilot has disconnected
What does BOV stand for and what will be the effect of it on the flight directors? | BOV: Bias out of view, removes either the pitch or roll flight director depending on the event causing the bias out of view.
What does the illumination (amber) of the Electrical (ELEC) Light indicate, during climb? | This light operates only when the aircraft is on the ground.
What does the lower DU show when the SYS switch is pushed on the Multifunction Display (MFD)? | hydraulic pressure and quantity only
What fault indications can be reset with the TRIP RESET Switch? | ZONE TEMP, PACK and BLEED TRIP OFF
What fixed temperature will the left pack maintain If all the temperature selectors are positioned OFF? | 24°C
What FMAs would be expected on selection of HEADING SELECT and VERTICAL SPEED? | MCP SPD / HDG SEL / VS
What happens if you reject a takeoff after reaching 90 knots with the AUTO BRAKES in RTO? | Maximum braking is applied automatically when thrust levers are retarded to IDLE.
What happens if you reject a takeoff with a groundspeed of 100 knots with Autobrakes in RTO? | maximum braking is applied automatically when the forward thrust levers are retarded to idle
What happens to the IAS/MACH display on the MCP if the SPD INTV switch is pushed during VNAV operation? | the display opens up and shows FMC target speed
What information is available with the IRS mode selector in ATT? | only attitude and heading information
What is correct about the colour on the Terrain Display (with landing gear up)? | Solid red - look ahead terrain warning active
What is correct about the colour on the terrain display? | Solid red - look ahead terrain warning is active
What is one indication of a leak in the Standby Hydraulic System? | decrease in System B quantity
What is the approximate engine starter cutout speed?. | 56% N2
What is the cause of a wing-body overheat? | A bleed air duct leak
What is the condition of the VALVE OPEN Light when the crossfeed selector is positioned OPEN and the crossfeed valve is closed? | illuminated bright blue
What is the correct sequence regarding the SPAR VALVE CLOSED light during a normal engine shutdown procedure after the START LEVER is positioned to CUTOFF? | Transitions from extinguished, to bright and then dim
What is the correct sequence regarding the SPAR VALVE CLOSED light during a normal engine start procedure after the START LEVER is positioned to IDLE detent? | Transitions from dim, to bright and then extinguishes
What is the effect on the spark igniters if the start switches are position to FLT? | Both igniters operate with the start lever in idle regardless of the position of the ignition select switch
What is the EGT limit for engine starting on the ground? | 725°C
What is the electrical power source of the APU fire detection system? | the Battery Bus
What is the electrical power source of the engine overheat and fire detection system? | the battery bus
What is the electrical source of power for the cargo compartment smoke | the DC bus 1 and the DC bus 2
What is the electrical source of power for the engine fire extinguishing system? | The Hot battery bus
What is the flight deck annunciation if one cargo smoke detector in a loop fails? | The DETECTOR FAULT light will illuminate, but only when a cargo fire test is manually initiated.
What is the function of the TRIP RESET switch on the overhead pressurization panel? | To reset a bleed trip off, pack trip off and zone temp malfunction
What is the hydraulic sysytem maximum pressure indication, and what colour is it displayed? | 3500 psi in white
What is the indication of Crossfeed VALVE OPEN Light when the CROSSFEED selector is positioned OPEN and the crossfeed valve is closed? | Illuminated bright blue
What is the indication of the Crossfeed VALVE OPEN Light when the CROSSFEED selector is positioned OPEN and the crossfeed valve is closed? | illuminated bright blue
What is the maximum authorized thrust reduction below any certified rating? | 25%
What is the maximum difference between the FMC GP Angle and the Approach Plate GP angle allowed for a RNAV (GPS, GNSS) A | +\- 0.1
What is the maximum flap extension altitude? | 20,000 feet
What is the maximum permitted lever position of the speed brake lever in flight? | FLIGHT DETENT
What is the maximum thrust reduction authorized below any certified rating? | 25%
What is the minimum altitude (AGL) for selecting CMD on the second autopilot to execute a dual channel A/P approach? | 800 feet
What is the minimum fuel quantity limitation for ground operation of the electric motor-driven hydraulic pumps? | 760 Kgs in the related main tank.
What is the minimum pavement width for a 180 degree turn? | 24.3M
What is the minimum width of pavement for a 180 degree turn for a 737-800 with winglets? | 24.3 Meters
What is the number of the extinguisher bottles fitted for the cargo compartment fire suppression system? | 1 bottle
What is the purpose of the isolation valve? | To Isolate the left and the right sides of the bleed air duct.
What is the purpose of the Landing Gear Transfer Unit? | Ensures that the landing gear can be raised at the normal rate if the output from System A is insufficient
What is the purpose of the ram air system? | To provide cooling for the heat exchangers
What is the purpose of the recirculation fans? | To reduce the workload on the PACKs
What is the range of the individual temperature selectors? | Approximately 18°C to 30°C
What is the result of a fluid leak in the System A electric motor-driven pump? | System A reservoir fluid quantity decreases to zero and all System A pressure is lost.
What is the source of electrical power for the engine fuel shutoff valves? | the Battery Bus
What is the wingspan of a wingleted aircraft? | 35.79M
What is the wingtip height of a blended wing aircraft? | 6.4 M.
What is the wingtip height of a blended wing aircraft? | 6.42M
What items make up the Automatic Flight System (AFS)? | the autopilot, flight directors (AFDS) and the autothrottles (A/T)
What modes can the EECs operate in? | Normal, Soft Alternate and Hard Alternate
What must be sensed by the detector loops to cause an engine overheat/fire alert? | Temperature
What operates the spar fuel shutoff valve? | DC from Hot Battery Bus
What pitch mode is annunciated in the FMA after takeoff when the autopilot is first engaged in CMD? | MCP SPD
What position should the ignition select switch be in for operations from a manned maintenance station? | Right
What powers the AUTOSLAT system? | is normally powered by Hydraulic System B
What systems can the Standby Hydraulic System power when activated? | Standby yaw damper, LE Flaps and Slats (extend only), Thrust Reversers and the Rudder
What systems need pneumatic power for operation? | Engine starting, Air conditioning/Pressurization, wing and engine anti-ice, hydraulic reservoirs and water tank pressurization
What will be displayed in the FMAs if in level flight on a radar heading and APP mode is selected prior to LQG/GS capture? | MCP SPD / HDG SEL (VORLOC below in white) /ALT HOLD (GS below in white)
What will be displayed in the FMAs if LVL change is selected in descent? (LNAV selected as the roll mode) | RETARD then ARM / LNAV / MCP SPD
What would system B hydraulic fluid indication decrease to, if there was a leak in the standby hydraulic system? | Approximately 72%
When a lavatory fire is detected: | the fire extinguisher operates automatically
When an active database expires in flight: | The expired data base continues to be used until the data base is changed after landing.
When an active navigation database expires in flight: | The expired database continues to be used until the active date is changed after landing.
When are the NO SMOKING signs illuminated? | The NO SMOKING Signs are illuminated at all times
When Auto is selected, FASTEN BELTS and RETURN TO SEAT signs: | illuminate when flap or gear are extended
When below radio altitude minimums, the Rad Alt display on the PFD: | dial perimeter and pointer turn amber and flash for 3 seconds
When both hydraulic pumps for a system are off, the indicated system pressure may read system reservoir pressure, this is normally? | less than 100psi
When can you expect the EGPWS 'five hundred' call? | When descending through 500ft RA outside 2 dots of the LLZ
When control wheel pressure is released during CWS roll operation, the aircraft will roll wings level when the bank angle has not exceeded what angle? | 6 degrees
When control wheel pressure is released during CWS roll operation, the aircraft will roll wings level when the bank angle is: | 6 degrees or less
When does the Rad Alt display a digital readout only? | Between 2,500ft AGL and 1,000ft AGL
When does the underspeed limiting symbol (flashing "A") appear in the MCP IAS/Mach display? | The highest of the other three answers
When extending or retracting the TE Flaps with the ALTERNATE FLAPS position switch, allow 15 seconds to elapse between consecutive selections: | to avoid damage to the alternate flap motor clutch.
When is a resolution advisory generated? | When the other aircraft is approx 25 seconds from point of closest approach
When is the "RF" Indication dispayed to the right of hydraulic system quantity? | When hydraulic quantity is below 76% in either system A or B on the ground with engine shutdown.
When is the descent mode activated if the pressurization mode selector is in the AUTO position? | When the aircraft descends 0.25 psi below the selected FLT ALT.
When is the standby hydraulic system automatically activated? | The main rudder PCU Force Fight Monitor (FFM) trips
When operating on standby power only: | the Captain's PFD and ND will operate
When operating on standby power: | only the CAPT's pitot probe is heated
When operating on standby power: | Only the captain's pitot probe is heated and the CAPT PITOT amber light will not illuminate for a failure.
When operating on standby power: | Only the captain's pitot probe is heated. The CAPT PITOT amber light will not illuminate for a failure.
When operating with normal power sources available, placing the Battery (BAT) Switch to OFF will remove power from: | The battery bus and switched hot battery bus.
When performance is limited, such as with an inoperative engine, to prevent receiving RAs beyond the airplane's capabilities: | Select TA
When pressing Master Caution Recall the CONT CAB amber ZONE TEMP light illuminates. What is correct? | Due to failure of the primary flight deck temperature control, automatic switching to the backup system has occurred.
When selecting reverse thrust, when can the reverse thrust levers be increased beyond the idle detent? | Once the reverser sleeves approach the fully deployed position
When the aircraft batteries are the only source of power: | The Captain's inboard and outboard DUs operate until the battery is discharged.
When the ALT-NORM switch on the Audio Control Panel (ACP) is set to ALT: | The ACP at that station is inoperative but the crewmember can communicate on one radio.
When the ALTERNATE FLAPS position switch is selected DOWN: | this fully extends LE devices using standby hydraulic pressure, electrically extends TE flaps.
When the Audio System is operating in the degraded mode: | First Officer can only transmit and receive on VHF 2
When the engine start lever is placed to CUTOFF: | The spar fuel shutoff valve and engine fuel shutoff valve both close.
When the gear is down with 3 greens showing on the centre panel: | the gear is down and locked, even if a corresponding landing gear indicator light on the overhead panel is NOT illuminated.
When the Landing Gear Lever is positioned DOWN, under normal circumstances the landing gear extends by: | all of the above.
When the landing gear Manual Extension Access Door is open: | manual landing gear extension is possible with landing gear lever in any position.
When the RHS pilot omits to set the minima on the baro, but the LHS pilot sets the minima correctly: | there will be a GPWS 'minimums' callout since the callouts are based on the captains minimums selector
When the STANDBY POWER Switch is OFF (the center position): | The 'STANDBY PWR OFF' light will illuminate (amber)
When the STANDBY POWER switch is selected OFF: | AC standby bus, static inverter, and DC standby bus are not powered.
When using the APU in flight, which of the following statements is true? | The APU may be used as an electrical and bleed air source simultaneously up to 10,000 feet
When will hydraulic pressure from System B be used to retract the landing gear? | after failure of the number 1 engine with the landing gear still down and the landing gear lever is positioned Up
When will LNAV automatically disengage? | Reaching a route discontinuity.
When will the deflector doors extend? | On the ground prior to liftoff and after touchdown.
When will the descent mode be activated in the pressurization system? | When descending 0.25psi below the selected altitude
When will the fuel LOW alert be display? | When the fuel tank quantity is less than 453 kgs in related main tank
When will the low fuel warning be activated? | When the fuel tank quantity is below 453kgs in related main tank
Where are the “Bleed Air” trip sensors located? | Before and after the bleed air valve
Where are the bleed trip sensors installed? | Sensors are positioned on both sides of the engine bleed air valve.
Where does air for APU cooling enter? | enters through a cooling air inlet above the APU exhaust outlet
Where is the Air Driven Starter fitted? | On the front of the accessory gearbox
Where is the Engine Fuel Flow is measured? | after passing through the engine fuel shutoff valve
Where is the flight crew oxygen pressure displayed on the flight deck? | On the crew oxygen pressure indicator on the aft overhead panel
Where is the heat exchanger for hydraulic system A fluid located? | In main fuel tank No.1.
Which A/T modes permit manual thrust changes without A/T interference? | THR HLD and ARM
Which are the correct FMA modes, during NADP 2, A/P engaged, before flaps up (Thrust Mode : Roll Mode : Pitch Mode)? | N1 : LNAV : MCP SPD
Which are the indication of an engine FIRE? | The Fire Warning Bell sounds, both master FIRE WARN illuminate and the related Engine Fire switch illuminates.
Which bus is always connected to the main battery? | Hot Battery Bus
Which bus powers the auxiliary battery charger? | AC ground service bus 1
Which bus supplies electrical power to the main battery charger? | AC ground service bus 2
Which engines power the Boeing 737-800? | CFM56-7 dual-rotor axial-flow turbofans
Which flight instrument displays are available when the batteries are the only source of power: | Captain's inboard ND and Captain's outboard PFD.
Which hydraulic system normally powers the thrust reversers? | System A for engine No 1 and system B for engine No 2
Which is the ND symbol for a traffic advisory? | Solid amber circle
Which light will illuminate if the APU GEN OFF BUS light fails to illuminate by the end of the start cycle? | the FAULT light illuminates
Which mode for the flight crew Oxygen Mask will deplete the oxygen supply at the highest rate? | EMER
Which mode must be armed before the second autopilot can be selected during a dual channel A/P approach? | APP
Which mode must be selected on the MCP before the second A/P can be selected to engage in CMD during a dual channel A/P approach? | APP
Which of the following actions occur when positioning the Engine Start Lever to CUTOFF? | closes both spar and engine fuel shutoff valves
Which of the following actions would terminate VNAV? | selecting a different pitch mode
Which of the following annunciators are NOT fitted on the flight deck? | Lavatory Fire warning light
Which of the following annunciators are NOT fitted on the flight deck? | Lavatory Fire warning light
which of the following anunciator are NOT fitted on the flight deck? | Lavatory Fire warning ligth
Which of the following are not heated? | Static ports
Which of the following are powered by the Standby Hydraulic system? | Leading edge devices, rudder, thrust reversers and standby yaw damper.
Which of the following conditions must exist to arm the RTO mode prior to takeoff? | Forward thrust levers positioned to IDLE.
Which of the following conditions will cause the AUTOFAIL light to illuminate? | Excessive differential pressure (> 8.75 psi)
Which of the following statements is correct regarding the cross bus tie relay operation? | It opens to isolate DC bus 1 from DC bus 2 if the BUS TRANSFER Switch is moved to OFF.
Which of the following statements is true, when the Thrust Reverser (REV) indication is displayed green? | the thrust reverser is deployed
Which of the following statements would cause the EEC to automatically turn off ignition, and shut of fuel to the engine when the EGT display box and dial turn red? | the EGT exceeds the starting limit during ground starts
Which of the following will cause activation of the takeoff configuration warning horn? | Spoilers not down with the speed brake lever in the down position.
Which of these conditions would cause FCCs to control their respective flight director modes (neither autopilot engaged in command)? | GA mode engaged and below 400ft RA
Which of these could cause a steady RED AUTOPILOT indicator light? | ALT ACQ mode inhibited during A/P go–around if stabilizer not trimmed for single A/P operation
Which of these is an AFDS status mode? | FD
Which of these pressures can be indicated by the Hydraulic Brake Pressure Indicator? | Maximum pressure of 3500 psi.
Which one of these will cause the autopilot to disconnect? | All of the other answers are correct
Which statement is correct in relation to the APU fuel supply: | If the AC fuel pumps are not operating, fuel is suction fed from the No. 1 tank. During APU operation, fuel is automatically heated to prevent icing.
Which statement is correct regarding ground operations of the electric-driven hydraulic pumps? | A minimum of 760kg of fuel must be present in the related main tank
Which statement is correct regarding the APU Bleed Air Valve: | The APU bleed air valve is DC controlled and pressure operated
Which statement is correct regarding the supply of bleed air from the APU: | The APU is capable of supplying bleed air for two packs on the ground, or one pack in flight
Which statement is NOT true with regard to the lavatory smoke detection system? | If the lavatory smoke detection system is actiated, lavatory fire extinguisher system activates automatically.
Which statement is true regarding aileron trim? | If the autopilot is engaged the amount of trim is not indicated on the scale.
Which statement is true? | rudder pedal steering is deactivated as the nose gear strut extends
Which system provides hydraulic pressure for normal Nose Wheel Steering? | System A.
Which systems use engine bleed air for operation? | Engine starting, Air con/Press, Wing and Engine anti-ice, Hydraulic and water tanks pressurization.
Which turbine stages supply air to the bleed air systems? | 5th and 9th stages
Which window(s) are heated with the LEFT FWD WINDOW HEAT Switch ON? | L1 only
While flying an ILS approach, to inhibit a BELOW G/S alert: | Push the BELOW G/S light (so that the alert will be inhibited below 1,000 feet radio altimeter).
While making a no engine bleed takeoff with the APU operating, an engine failure occurs. When should the engine BLEED Air Switches be positioned to ON? | When reaching 1500 feet AGL or until obstacle clearance height is reached.
While performing the APPROACH checklist the PSEU light illuminates on recall, this indicates: | a problem exists in the PSEU system because this light should be inhibited in flight
Whilst on the ground with WING ANTI-ICE selected ON, advancing the thrust levers to the take-off setting will cause: | both wing anti-ice control valves close and the WING ANTI-ICE switch remains in the ON position
Whilst on the ground with wing anti-ice selected ON, advancing the thrust levers To the take-off setting will cause: | both wing anti-ice valves to close and the WING ANTI-ICE switches remain set at ON
Why are mechanical gates installed on the flap selector unit? | To hinder inadvertent flap lever movement beyond Flaps 1 and Flaps 15 during a go-around
Will the APU automatic shutdown protection occur with an APU Fire and the APU Detection Inoperative? | No
With a single press of either TO/GA switch in response to a Go-around, what are the correct FMAs (Thrust : Roll : Pitch)? Note: assume for aircraft Tab numbers YA573 through YW058 | G/A : (blank) : TO/GA
With command A engage and FMAs displaying MCP SPD/LNAV/ALT HOLD, which FCC is the master? | FCC A
With ENGINE START switch positioned OFF, when would automatic ignition will occur? | rapid decrease in N2, or N2 below idle RPM and engine start lever isin IDLE
With loss of hydraulic system B (system A operating normally): | Main and Standby Yaw Dampers are not available.
With pack switches set to AUTO, if one pack fails, when does the remaining pack provide high air flow: | when the aircraft is in flight with flaps retracted
With TCAS, proximate traffic: | is within 6 miles and 1200ft vertically
With the AUTO BRAKE select switch positioned to RTO, autobraking is initiated: | when wheel speed is 90 knots or more and the thrust levers are retarded to IDLE
With the Captain's ACP operating in degraded mode, at that station: | Altitude alert, GPWS and windshear audio warnings are not heard.
With the engine running at stabilised idle, what drives the accessory gearbox? | the N2 rotor
With the Manual Extension Access Door open: | manual landing gear extension is possible with the Landing Gear Lever in any position.
With the Multifunction Display Switch (MFD) in SYS, the lower DU shows: | hydraulic pressure and quantity only
With the No 1 engine running, what is the effect of switching ENG 1 hydraulic pump OFF? | Pump continues to run, but output is isolated from system components
With the STANDBY POWER Switch in the AUTO position, the loss of all engine or APU electrical power will cause the AC standby bus to be powered from the batteries via the static inverter and the DC standby bus to be powered directly from the batteries: | both in the air and on the ground
With the temperature control placed in the “OFF” position, the pack controls maintain a fixed temperature of: | Left pack 24 – Right pack 18
With the thrust reverser auto-restow circuit activated, which of the following statements is true? | the isolation valve remains open and the control valve is held in the stow position
Yaw damper inputs (main or standby) can be overridden: | by either trim or rudder pedals inputs
ZONE TEMP amber light illumination for CONT CAB indicates: | A duct temperature overheat or failure of both flight deck primary and standby temperature controlle
Which statement is correct: | Bleed air is only supplied from the 9th stage when the valve modulates open if bleed air requirement is greather than the the 5th stage alone can supply. | 1
What is the result if one pack fails in-flight? | The remaining pack is capable of maintaining pressurisation and acceptable cabin temperatures up to 41.000 feet. | 2
If all zone and primary pack controls fail, how is cabin temperatures controlled? | The Standby Pack Controls command the packs to produce the average temperature demand of the 2 passenger cabin zones. | 3
When operating on the Standby Pack Controls, what temperatures will the packs be producing? | An average temperature for the two cabin zones. | 4
Where are the wing-body overheat sensors located? | Engine struts, wing inboard leading edges, air conditioning bays, APU bleed duct, keel beam. | 5
What is the result if all temperarue zone selectors are positioned to OFF? | Left pack will produce 24 degrees centigrade and the right pack will produce 18 degrees centigrade. | 6
Bleed air is taken from stage 4 and stage 10 of the high pressure compressor. | FALSE | 7
Engine bleed air pressure is controlled by means of the bleed air valve which acts as both shutoff and pressure regulating valve. | TRUE | 8
Cabin pressurisation is controlled by the position of the Outflow Valve, but some air is also exhaused through toilet and galley vents. | TRUE | 9
The packs pruduce the coolest temperature selected in any of the zones, with the other zones temperature controlled by adding hot trim air to produce the required temperature. | TRUE | 10
The TRIP RESET switch is pushed to reset a PACK, WING-BODY OVERHEAT and BLEED TRIP OFF, it isolates the associated valve and extinguishes the alert. | FALSE | 11
After peressin the DISCH switch, how long does it take for the cargo fire DISCH light to illuminate to indicate that the Cargo Fire Suppression System has been fully activated? | Up to 30 seconds. | 12
How many fire extinguisher bottles are fitted for the Cargo Compartments? | 1 fire extinguisher bottle, that can be selected to be discharged into either cargo hold. | 13
The fire detectors located in the forward and aft cargo holds detect a fire by what means? | Detecting smoke only. | 14
What is the effect of pulling up the No1 Fire DISCH switch? | Closes engine and spar fuel shutoff valves, closes engine bleed air valve, trips IDG control relay, closes hydraulic fluid shutoff valve, and isolates EDP low pressure light, disables thrust reverser, arms on Squib on both engine fire bottles, and allows the DISCH switch to be rotated left or right. | 15
How can the Fire Warning Bell be silenced? | Pushing the Master FIRE WARN light or pushing the BELL CUTOUT switch located on the Overheat/Fire Protectin panel | 16
What do the 3 green illuminated lights at the bottom right of the diagram indicate? | Fire extinguisher continuity normal. | 17
The picture below shows that there is a fault in the left engine Overheat/Fire Detection loops. How would you determine which of the 2 loops had failed? | Carry out the test again one loop at a time using the OVHT DET switch selected to A and then B | 18
How might it be possible to determine if the toilet fire extinguisher has been discharged? | Discharge nozzle changed colour from black to grey; Temperature indicator placard in lavatory changes colour from white to black | 19
As well as using the DISCH switch on the Fire Protection panel in the Flight Deck, an APU fire can be extinguished by discharging the APU fire extinguisher using the APU Ground Control Panel (shown below), which is located in a quick release access panel immediately forward and below the APU | FALSE | 20
Boeing provide the ption for 2 Cargo Fire extinguisher bottles to be fitted, one is a rapid discharge bottle which is fully discarged immediately upon pressing the DISCH switch on the Cargo Fire Panel, the second bottle is a slow discharge bottle that is released 1 minute after the discharge of the first bottle, and discharges slowly over several minutes to provide a total of 195 minutes of fire suppression in the cargo hold. This second slow discharge bottle is NOT fitted in any Ryanair B737-800 aircraft. | TRUE | 21
The Engine Fire DISCH switches are mechanically locked in the down position and can only be pulled up, when an Overheat or Fire is detected and the switch has illuminated. | FALSE | 22
The engines each have an overheat light and an illuminated fire switch. The APU has an illuminated fire switch but no overheat light. The cargo compartments and the main wheel well have only fire warning light(s). | TRUE | 23
The engines and APU have fire extinguisher systems, but the cargo holds and wheel well have only suppression systems. | FALSE | 24
The differential pressure of the cabin is limited by a pressure relief system - which of the following statements is correct? | There are two pressure relief valves which limit differential pressure to 9.1 psi | 25
If after moving the FAULT/INOP - OVHT/FIRE TEST switch to the OVHT/FIRE TEST position, one engine fire switch fails to illuminate. How would you determine which detector loop had failed? | Carry out the test again one loop at a time using the OVHT DET switch selected to A and then B
True or false - "The APU fire bottle can be discharged by operating the switch on the APU Ground Control Panel even if the APU Fire Control handle has not been pulled down". | FALSE
If you transmit on VHF2 for 60 seconds continuosly, what will happen? | The ACP will automatically revert to receive mode after 35 seconds
If an Audion Control Panel is operating in degraded mode, will a WINDSHEAR alert be heard through the headset on that channel on an 8200 aircraft? | Yes.
How can you improve the reception range of the VHF radios? | Press the test switch on the Radio Tuning Panel
How do you enable the aircraft to send and receive CPDLC data? | Turn the frequency knob on the RTP for VHF3 unit DATA appears and then transfer to the active window
Certain types of incident will require you to pull the CVR circuit breaker to preserve the recorded data. Where would you find a listg of such incident? | Operations Manual Part A
After unsucesfully trying to contact ATC for start clearance you notice the digital displays are blank on your Radio Tuning Panel and the OFF button is illuminated. What is the problem and how would you resolve it? | The RTP switch is switched OFF. Press OFF to power it back on again
In the event of failure of both GPS receivers, in addition to the GPS L INVALID and GPS R INVALID messages on the scratchpad, what other indications will you see? | TERR POS on ND
In normal operation, what are the power supplies for the Left and Right IRS? | Left IRS is fed by the AC Standby BUS, the Right IRS is fed by AC Transfer BUS 2
When AC power is lost and both IRSs are operating on DC power, for how long will each IRS operate? | The Right IRS will operate for 5 minutes, the Left IRS will operate for as long as battery power is available
What does an amber FAULT light mean on IRS panel? | The IRS computed latitude does not match the entered latitude
What will cause the ANP scales to expand out to the centre and turn amber? | The ANP is equal to RNP. The bars turn amber once the deviation is within the ANP bar limit for 5 continuos seconds
In addition to ON DC light, what other indications is there that the IRSs are operating on DC power? | On the ground, the Ground Call Horn will sound.
How are flight crew alerted that the current position and heading will not allow LNAN engagement? | The FMC will display the message NOT ON INTERCEPT HEADING
If power to the FMC is lost for more than 10 seconds in flight whilst using VNAV and LNAV what will you need to do once power the the FMC is restored? | Ensure that the appropriate Autothrottle, Roll and Pitch modes are engaged and select the active waypoint
What would be the most likely cause of the following indications in flight? | Failure of the left FMC
In a VNAV descent what would be the risk associated with setting the missed approach altitude when within less than 300ft of the MAA? | May cause enagagement of ALT ACQ
What are the LNAV engagement criteria within 3 miles of the active route? | The aircraft can be on any heading
What are the LNAV engagement criteria when more than 3 miles from the active route? | The aircraft must be on a heading that will intercept the active route before the active waypoint
If the aircraft is fitted with the older RDR-4B weather radar, how do you set the optimum TILT setting in the cruise? | Adjust the TILT so that the ground returns just appear at the outer edge of the Navigation Display
What minimum separation should you aim to achieve between the aircraft and a storm cell displayed on the Weather Radar Display? | At least 20 miles, ideally upwind of the cell.
Which weather phenomenon would you particulary associate with the weather radar return pictured below? | Hail.
If the aircraft is fitted with the older RDR-4B weather radar, what should you initially set the TILT setting prior to takeoff? | 4-5 degrees up
On the RDR-4000. what do the magenta arcs behind the weather return indicvate, as illustrated below? | Heavy rain may hav been obscured radar returns in this area. There may be more hazardous weather than currently displayed
In the example below of a weather radar display in the cruise, why would the weather further away from the aircraft be shown as a hatched pattern rather than solid colours? | The returns are below FL250 or more than 4000ft above the predicted flight path of the aircraft (secondary weather)
Up to what range will turbulence be displayed in magenta on the Weather Radar Display? | 40nm

## SOP
Question | Answer
'Standard' (STD) altimeter setting is | 1013.2hPa (29.92 in)
“Land After” clearances authorised for Ryanair flight operations? | Yes, in which requires the completion of ‘Landing Lights’ after the “Minimums” call
A Captains Special Report (CSR) should be submitted for: | OFP does not agree with the ATC flight plan, initial verification auto land, SAFA inspections findings
A double briefing contains (but not limited to) the following: | The other three answers are correct
A flight plan will automatically deactivate at STD plus: | 15mins
A Monitored Approach does NOT apply to: | Circle to land approaches
A runway 100% covered with 2mm of water, with a Slippery When Wet NOTAM in force, but no reported Braking Coefficient will have a Braking Action of: | Medium
A Stabilised Approach is defined as: | An approach which is flown in a controlled and appropriate manner in terms of configuration, energy and control of the flight path from a pre- determined point or altitude to landing
After being intercepted during the day, the intercepting aircraft circles an aerodrome, lowering its landing gear and over flies the runway in the direction of landing. This means: | Land at this aerodrome.
After being intercepted, the intercepting aircraft abruptly breaks away by climbing turning 90 degrees or more away from the path of your aircraft. This means: | You may proceed
After De-Icing or Anti-icing the aircraft, Assumed Temperature Reduced Thrust (ATRT): | Is not permitted
After departing an airport and currently below MSA, ATC give radar vectors that deviates from the SID/PLOG. Can you accept it? | yes, provided obstacle clearance criteria and operating conditions are observed
After landing if the turnoff is 90 degrees, what is the maximum allowed speed? | 10 knots
After Lift-Off the A/T remains in THR HLD until | 800 feet above field elevation
After using the “Controlled Rest” procedure how long should you leave between the rest and recovery period to overcome the effects of sleep inertia? | 20 mins
Aircraft is traveling at 150kts GS and with a rate of descent of 775 fpm. What is the aircraft descent gradient? | 5.1%
All electronic OFP change notifications on EFBs will be acknowledged by the flight crew member by | replying to the OFP change notification email
Altimeter cold temperature corrections shall be made to all MSA’s, approach altitudes and landing minima whenever; | The surface temperature is at or below 0 degrees Celsius
An aircraft losing two-way communication with ATC shall squawk? | 7600
An aircraft which is intercepted by another aircraft shall: | Squawk 7700 and attempt contact on 121.50 Mhz
An IFR flight shall not be flown below the minimum flight altitude established by the State concerned, or where no such minimum is established, over high terrain or in mountainous areas the level will be? | 2000ft where the obstacle is within 5m(8km) and elsewhere 1000ft within the same radius
An intercepting aircraft shall normally position itself relative to the intercepted aircraft: | Slightly above, ahead and to the left.
As part of the Before Taxi Procedure, the PF blanks the lower display completely by pushing the MFD. | This is correct as the 'Pop up' feature will reveal the lower display in case of an exceedance or Engine failure
As part of the evacuation checklist, the F/O will: | Pull all engine and APU fire switches and only rotate a fire switch that is illuminated
As part of the Route Check the PF will: | Call “Checked” and states estimated fuel remaining
At destination the runway surface is reported as 88690593. Which of the following statements is true? | The braking action used in the OPT should be MEDIUM-POOR.
At the runway holding point, it is determined that a pre-takeoff contamination check is required: | This check must be completed externally by a qualified person
At the start of your duty, where should you check the current versions of software that should be installed on your EFB? | The Crew Alert section of the Operational Flight Plan | 17
At what distance must you be at least in order to use a mobile phone whilst refuelling the aircraft? | 3.5m of the refuelling point
At what height off the ground is the tower reported wind? | 10 m AGL
At what N2% indication should the anti-collision beacon be switched off after engine shutdown? | Below 20% N2
Before obtaining engine start clearance the transponder should be positioned to? | Alt Off
Before Takeoff during Cold Weather Operations, which of the following statements is the correct? | When engine anti-ice is required and the OAT is 3°C or below, the takeoff must be preceded by a static engine run-up
Below FL100 in Class C airspace, ATC ask you to maintain speed 280kts for separation: | You comply as this is a specific speed instruction from ATC
Below which temperature is not permitted to start or motor the engine? | - 40°C | 4
Can an enroute alternate be considered at the planning stage that is within a NFZ? | No
Can an inexperienced First Officer complete a landing on a runway with a reported braking action of Medium and crosswind of 17kt? | No
Can reported meteorological visibility be converted to RVR for calculation of take-off minima? | No, the conversion may not be used for calculating take off minima
Can the aircraft be refuelled with the engines running? | Yes, it can be. It’s an non normal procedure and GOPS, ENGR’s and OPS will plan it in advance
Can the captain self-position onto stand where electronic guidance or marshalling is required? | No, it is not permitted to self-position onto stand where electronic guidance or marshalling is required
Can two inexperienced crew members fly together? | Never
Can you go to the Loss of Thrust On Both Engines QRH checklist if the condition statement is not met if directed by the Volcanic Ash QRH checklist? | Yes
Choose the correct statement regarding high altitude flight: | When using HDG SEL, the drag in a turn may increase to more than the available thrust
Choose the correct statement: | A tail strike has a dedicated checklist in the QRH titled "Tail Strike".
Choose the most appropriate statement regarding the Hotmike usage. | I/C shall be on prior to the Descent checks and remains ON for the remainder of the flight until the Parking Brake is set at the stand, then OFF.
Communication Failure: On take-off from Dublin you experience a radio failure. Do you: | Maintain the last assigned level for 3 mins then continue with the flight plan
Communication Failure: What is the ICAO/EUR procedure if you experience a radio failure under radar controlled airspace? | Maintain last assigned speed and level or MSA if higher for a period of 7 minutes
Communication Failure. The following is true when “Transmitting Blind”: | Transmit all messages twice with the prefix “Transmitting Blind” and include the addressee for which the message is intended
Contingency fuel shall be: | The higher of: Either 5% or 3% (En-route alternate) of the planned trip fuel or, in the event of in- flight re-planning, 5% or 3% (ERA) of the trip fuel for the remainder of the flight OR an amount to fly for five minutes at holding speed at 1500ft above the destination aerodrome in standard conditions
Continuous Descent Approaches (2 engines) are standard on? | All approaches except V/S NPA and SRA’s
Crews may plan to fly high speed below FL100? | Only in the climb if you are in Class A, B or C airspace and have been authorised to do so by ATC
Deferred items Descent and Approach Checklists are completed | PM - Challenge and response
Does RYR use dedicated CAT IIIA approach plates? | No. Airports with CAT III approaches are included on the applicable ILS chart.
During a 2 engine go around, the PF calls for gear up. What should the PM crosscheck before positioning the gear up? | Both VSI and altimeter indicate a postitive rate of climb
During A climb in VNAV you are cleared for a further climb. The Pilot Flying should: | The other three answers are all correct
During a normal departure The PM will call FLAPS UP, NO LIGHTS when | The flaps are up with no lights above 3000ft AAL
During a normal ILS approach in VMC conditions the flaps are not in landing configuration. What is the call at 500ft AAL | 500 Go Around
During a normal NADP 2 takeoff with 2 engines operative, when does the PF call 'BUG UP'? | At 1000ft AAL | 10
During a Rejected T/O | The CPT will stop the aircraft, set the parking brake. The FO will select flaps 40 and inform ATC of the RTO
During a single channel or manual approach, the PM should call | The visual cues as they become apparent during the approach
During an dual channel Go-Around who will select the appropriate roll mode on the MCP? | PF
During an NADP 1 departure a SID requires a 3000ft QNH level off, when is it acceptable to accelerate and retract flaps? | At ALT ACQ
During an NADP 2 departure, when would you put in the respective autopilot? | At 1000ft AAL
During an RNAV approach which of the follow limitations apply? | Vertical deviation on final approach +/- 75ft
During any Go-Around when is ATC called if required? | After calling "SPEED CHECKS, FLAPS UP"
During descent, the PF will set and crosscheck altimeters at transition level or when cleared to an altitude. What is the correct call that the PF makes? | SET QNH___. PASSING___ DESCENDING____FEET. ____ FLAGS, STANDBY ALTIMETER SET'
During flap retraction, the speed must not only be at the manouvering speed for the existing flap setting, but also showing an? | Accelerating speed trend vector
During Flight Deck Safety Inspection, what is the FIRST item to be checked in the Techlog? | Verify Techlog registration agrees with aircraft registration.
During Fuel Balancing with fuel in the center tank what should the position of the center tank fuel pumps and crossfeed selector be? | Both center tank fuel pumps Off and crosfeed selector OPEN
During hours of low visibility, for the Exterior Inspection (walkaround): | The pilot completing the walkround should use a flashlight
During ILS CATII/III approaches the maximum allowed deviation is: | 1/3 dot Localizer (2/3 from center to dot on the localizer expanded scale)
During Takeoff “THR HLD” should annunciate on the FMA at what speed? | 84 knots
During Taxi in and Taxi out: | Only essential Safety PA's are permitted
During taxi in, in freezing conditions, stabilizer trim should be set to | 5 Units
During taxi in, stabilizer trim should be set to | 4 Units Nose Up
During the before taxi procedure in icing conditions, engine anti-ice is selected ON. The COWL VALVE OPEN light on engine no. 1 illuminates bright, and stays illuminated bright. Choose one of the following actions | Position the APU BLEED air switch to OFF and increase thrust slightly, up to a maximum of 30 % N1 | 5
During the climb as PM you see a FMC scratchpad message: | Both pilots must acknowledge the message before it is cleared
During the climb the ‘Ten Checks’ are? | Performed aloud ‘Fuel, Lights, APU, Pressurisation & Air Con, Seatbelts, Recall
During the D.A.L.T.A setup for a circling approach, when setting the range rings for the approach and landing, the pilot should set 10 NM range ring and 4/5 NM ( VMC/IMC) range ring from the approach runway and… | 4.2 NM including abeam radial from the landing runway
During the D.A.L.T.A setup for a circling approach, when setting the range rings for the approach and landing, the pilot should set 10 NM range ring and 4/5 NM ( VMC/IMC) range ring from the approach runway and... | 4.2 NM including abeam radial from the landing runway.
During the Descent and Approach preparation, the PF becomes PM whilst briefing. He selects, among other items, Vref and Autobrake setting? | True
During the Final Flight Deck Preparation, the crew will use the INOP No Smoking switch in the AUTO position as a tactical reminder that:? | The passengers are seated
During the Post Flight Procedures when can the Anti Collision light be switched off? | When N2 on both engines is less than 20%
During the post flight procedures who annunciates "Disarm Slides and Open Doors" | Capt
During the pre-flight planning phase, what weather criteria should be used for | For a CAT I approach; use Non-precision RVR / Vis and ceiling minima
During the preflight Flight Deck Access System Test the correct action after the Emergency Access Code is entered and the AUTO UNLK light illuminates is: | Flight deck door lock selector to DENY
During the Preflight Procedure, as PF, when do you check that the Brake Accumulator and Hydraulic System A and B pressure are within limits? | After selecting the System A and B Hydraulic Pumps ON.
During the Preflight Procedure, how often is the rudder and aileron trim checked | It is completed for all flights.
During the Preflight Procedure, how often is the rudder and aileron trim checked to be free and zero? | It is completed for all flights.
During the Preflight Procedure, how often is the rudder and aileron trim checked to be free and zero? | It is completed for all flights.
During the preliminary pre-flight procedures the APU is normally started: | When the L1 door closes
During the preliminary pre-flight procedures the APU is normally started: | When the loadsheet arrives
During the shut down procedure, the PF should turn OFF the ANTI-COLLISION at | 20% N2
During the taxi-in, the first officer will: | Check the hydraulic and brake pressure
During your walk around you see a missing security seal? | The requirement to check for missing seals is now removed from the exterior inspection procedure
EI-FOC onwards. During cruise in VNAV PTH, a lower MCP Altitude is selected, followed by ALT INTV more than 50Nm before TOD. The aircraft will | initiate a CRZ descent if the selected altitude is above any FMC altitude constraint OR initiate an early descent if the selected altitude is below any FMC altitude constraint.
EI-FOC onwards. During cruise in VNAV PTH, a lower MCP Altitude is selected, followed by ALT INTV more than 50Nm before TOD. The aircraft will | Initiate a CRZ descent if the selected altitude is above any FMC altitude costrain OR initiate an early descent if the selected altitude is below any FMC altitude costrain.
Electric HYD pumps may be switched ON, for the exterior walk around, while refuelling is in progress? | Yes, but only if ground personnel are clear of the towbar or the bypass pin is installed.
Emergency procedure: The pilot of an aircraft encountering a state of emergency shall squawk | 7700
Engine start should be accomplished as late as possible to have the number 1 engine stabilising just as the tow bar and tug have cleared away from the airplane. | To minimise fuel burn and risk of ingesting FOD close to stand
Engine Start: The PF calls, ‘Monitor Number__’ | After the Start Valve Open light extinguishes and the PM calls, ‘Starter cut-out’
Entering the runway the Fixed Landing lights are placed ON. When are the Retractable lights (if fitted) turned ON? | Also when entering the runway
FMC Route Modifications en-route: Upon receipt of an ATC DIRECT TO clearance, the PM reads back the clearance and | The PM promptly selects the desired WPT to the scratchpad, then to 1L of LEGS page 1.
Following engine shutdown on stand the Parking brake should: | Be released ONLY after confirmation that dual wheel chocks are properly fitted and wind speeds <40kts
For a landing on a runway covered with wet snow depth 4mm and temperature +1C, what would be the Breaking Action? | Medium
For a VOR NPA approach not coded in the FMC, which is the recommended roll mode for the final approach? | VOR/LOC
For all ILS approaches, G/S capture must be achieved no later than: | 5.0 DME or 5 NM from the RW point
For all ILS approaches, G/S capture must be achieved no later than: | 4 or 5 miles DME / 4 or 5 nm from the RW point
For brake cooling on a turnaround the parking brake shall be released, only after complying with company procedure, for: | The brakes must be released for brake cooling, and the brakes shall be set when brake cooling times are satisfied
For landing on a runway covered with standing water, depth 5mm and temperature +8C: | Medium Poor
Freezing conditions exist when OAT (on the ground) or TAT (in flight) is | +3°C or below and ice, snow, slush or standing water is present on the ramps, taxiways or runways
Fuel: Which of the following would lead you to declare a Fuel Mayday? | When the calculated usable fuel on landing is less than final reserve fuel
GPS/GNSS approaches are: | Are permitted provided LNAV is used for lateral guidance
Having armed APP and if above the G/S, the glideslope must be captured by | 5.0 DME or 5nm from the RW point for all ILS approaches
Hijack: An aircraft which is being subjected to unlawful interference shall squawk? | 7500
Hold over times are: | Calculated from RA173 Holdover Tables found in Docunet
Holding in icing conditions: (Winter ops manual) | Is not permitted with flaps extended
How are FIR boundaries highlighted during the cruise? | Highlight FIR boundaries on the OFP.
How do you perform the instrument crosscheck? | The PF reads off their Time, QNH, Altimeter, MFRA, FD and standby instruments. PM follows silently
How is the Wing Anti-Ice used in flight? | The Primary method is to use it as a de-icer by allowing ice to accumulate.
How long should the APU be running prior to using it as a bleed source? | 1 min
How many minutes for wake separation do you need when departing from an intermediate holding point on the same runway as an A380: | 4 minutes
How many minutes for wake separation do you need when departing from an intermediate holding point on the same runway as an B757 which departed from the full length: | No minimum wake turbulence gap
How much fuel over Flight Plan fuel may be carried without explanation on the voyage report? | Block fuel rounded up to the nearest 100kg plus 100kgs
How often should the aileron and rudder trim be checked? | Must be completed prior to ALL flights
How should details of a delayed departure be officially recorded? | Using the EFL delay menu and supported with CP remarks
ICAO Runway Markings: The ‘Aiming Point Markings’ are located at: | 400 m from the threshold when the runway is >= 2400m and 300m for a runway < 2400m but >=1200m
Icing conditions exist when OAT (on the ground) or TAT (in ﬂight) is | 10°C or below and ice, snow, slush or standing water is present on the ramps, taxiways or runways
Ideally, Continuous Descent Approaches will be used on: | All approaches except V/S NPA
If a No Engine Bleeds takeoff is planned. | It is necessary to cover this fact in the takeoff brief
If a normal Bleeds ON takeoff is planned, | It need NOT be mentioned in the takeoff brief
If an Autoland proceeds normally after 50 ft, the F/O (RHS) calls? | Nothing until the speed brake deploys
If asked by ATC to hold at FL80 at a present position hold, what is the maximum speed and time you can hold at in non-turbulent conditions? | 1 min legs / 230kts
If conducting a NADP 1 departure and a SID requires a 2500ft QNH level off, is it acceptable to accelerate at? | ALT ACQ.
If Docunet is unavailable, where would you be able to download an online version of the Operations | eCrew
If ground accumulated fan blade icing is discovered during the walk around it should be removed with? | Hot air or approved de-icing fluid (licensed aircraft Engineer only for latter)
If ice crystal icing is suspected during flight: | Do the Ice Crystal Icing non-normal checklist.
If no Outer Marker/4NM position exists, above what altitude must the Captain decide to continue or go-around if the reported RVR is less than landing minima? | 1000ft AAL
If OAT is changed after the V speeds have been entered on the TAKEOFF REF page, the FMC removes the previously entered V speeds and a NO VSPD flag shows on the airspeed indication. | TRUE
If severe turbulence is encountered | An ASR must be filed and a Techlog entry made. The Techlog page reference should be included in the ASR to facilitate Engineering Admin
If the ambient temperature is below -35°C how many minutes must the engine be idled before changing thrust position? | 2 minutes
If the Boeing OPT is unavailable on both EFBs, what should crews do? | Download the required RTOWs to the FDF and prepare a paper loadsheet.
If the EFB mounting device is not available, where should the EFB be stowed during critical phases of flight? | In the crewmember’s flight bag
If the flight crew receive the TCAS Aural Alert “LEVEL OFF, LEVEL OFF” the PF shall | Reduce climb or descent rate to 0 feet per minute
If the Navtech application is available on only the Captain's EFB in flight, what will the crew do? | Continue to use the Navtech application, but single EFB procedures apply
If the NOTAM’s or ATC give a report of failed or downgraded lighting or approach equipment at your destination, where can you obtain information on how this affects your approach and landing minima regarding a CAT II approach? | Operations Manual Part A 8.4.1.5
If the RUNWAY INOP light is illuminated with the RUNWAY INHIBIT switch in the normal position, this indicates: | Some RAAS alerts may continue to function
If the surface wind at destination exceeds 20kts the Captain will make the following PA when releasing Cabin Crew: | “Cabin Crew cleared disarm slides and open doors-exercise caution due to high winds”
If water is pooling and aircraft flooding is imminent, what actions should be taken? | Close aircraft doors without delay
If winds are forecast to exceed 40 kts and aircraft are expected to be left unattended flight crew shall contact Maintrol for guidance on the protection of aircraft on the ground: | All of the above
If you encounter Severe Turbulence during high altitude cruise flight: | Disconnect Autothrottle and set turbulence penetration N1 as highlighted by TURB N1 on the Cruise page.
If you enter a Volcanic Ash NFZ but do not encounter any Volcanic Ash, what is your course of action after the flight? | A techlog entry must be made
In descent when setting QNH what is the correct PF call? | SET QNH____, PASSING____ DESCENDING ___FEET, ___ FLAGS, STANDBY ALTIMETER SET
In instances where the OFP does not agree with the flightplan held by ATC and as a result the crew fly to the incorrect waypoint, what should the Captain do at the end of the duty day? | File an ASR
In instances where the OFP does not agree with the flightplan held by ATC and as a result the crew fly to the incorrect waypoint, what should the Captain do at the end of the duty day? | File an ASR
In instances where the OFP does not agree with the flightplan held by ATC, what should the Captain do at the end of the duty day? | File a Captain’s Special Report
In relation to the centre tank fuel pumps, the Captain may elect to leave the centre pump switches off for T/O until passing FL 100 | Yes, if he deems that the amount of fuel in the centre tanks is insufficient (453kgs) to keep the fuel low-pressure lights out during T/O
In the case of an incapacitated Captain the First officer should, upon landing? | Stop on the runway and set the parking brake
In the cruise, for operations other than LNAV | Fly at least 10 kts above the minimum manoeuvring speed (lower amber band)
In the event of Docunet being unavailable, where can flight manuals be downloaded to? | Flight Dispatch Folder application
In the event that two weather related missed approaches have been carried out, can a third approach be made? | Yes, but only if weather information shows an improvement to double the visibility and cloud base of previous reported weather
In the preflight, what weight is entered into the zero fuel weight in the FMC perf init page? | The OFP EZFW
In the RTOW’s/ OPT, the Climb Limited Weights are based on: | The 2.4% climb gradient required in the 2nd segment
In the RTOW’s/OPT, the climb limited weights are based on? | The 2.4% climb gradient required in the 2nd segment.
In which of the following cases must the take off be preceded by a static engine run-up? | When engine anti-ice is required and OAT is 3°C or below
In which runway surfaces is it allowed to use a friction measurement braking action report to downgrade the TALPA calculated braking action? | Frost
In-flight Planning for a MTOW 74990Kg aircraft: LFBL, Rwy21, Wind 260/15, 6mm compacted snow, braking coefficient = 0.36, Flap 40, OAT -2, QNH 1001, Full reverse, Engine & wing Anti-Ice, Landing weight: 65,000 Kg. Use OPT to calculate the LDR for an autobrake 2 landing | 2415m
Inexperienced co-pilots or a co-pilot newly converted onto type shall not conduct the landing when specific wheather conditions are experienced. Choose the most appropriate description. | When the crosswind is in excess of 15kt during normal operations or when the crosswind is more than 2/3rds limiting value, whichever is lower
Is it acceptable to practice a CAT II/III A approach to a CAT I runway? | Yes, if visibility is 1500m and cloud base 500ft
Is it allowed to fuel and board with Persons of Reduced Mobility (PRM) on board? | Yes, subject to local airport byelaws & restrictions
Is it necessary to file an ASR for all Go-arounds? | Only for those initiated below 1000ft AAL or above if there are additional reportable circumstances
Is the CABIN call chime tested as part of the Preliminary Flight Deck Preparation? | Yes, by the PF
Is the Landing Dispatch Performance required to be calculated before the Final CDU Preflight Procedure? | Yes
Is the sight of only Sequenced Flashing Lights at CAT I minima considered sufficient visual reference to continue the approach below DA? | No. They give no roll reference.
It is considered best practice to request “standard speeds” from ATC when higher speeds are offered. These speeds are: | 220kts at the IAF, 180kts on base and 180kts on final approach track
Items to be reviewed with the takeoff briefing, as part of the Before Takeoff Checks, are: | All of the other answers are correct
landing with LOSS OF SYSTEM A (Flap 30) in these conditions: Landing weight 60000Kg, No Slope, Wet runway, Wind calm, Temperature ISA +10°C, Airport Elevation 0ft | 2041m
Landings are prohibited on runways with a braking action of | Poor or Nil
Max motoring occurs when N2 acceleration is less than 1% in approximately how many seconds? | 5 seconds
Maximum taxi speed on the apron, in dry conditions, is? | 15 kts
May the Cockpit Voice Recorder CB be pulled in flight? | No. The aircraft must be brought to a complete stop first
May you accept a line up clearance before receiving the “Cabin Secure” signal? | No
MCP altitude changes during climb following an ATC instruction require the following actions and call-outs? | The PF selects/confirms VNAV mode on the MCP/PFD, verifies FMA and calls 'VNAV' for all MCP ALT selections.
Minimum engine oil quantity for dispatch (as displayed on the lower DU) is: | 12 Litres
Minimum Sector Altitude (MSA) provides: | 1000 ft obstacle / terrain clearance within 25nm radius of the navigation facility
Navtech SID clearance reads: ‘At or Above FL080; Climb 6000ft, at CALTA cleared FL080’. What altitude is set in the MCP window? | 6000
No Ryanair revenue flight shall be planned to arrive at destination with less than | 1800Kg of fuel
Non-Normal landing distances | must be factored by 1.3, minimum LDA 1900m
Normal landing flap setting is? | Is determined after reviewing in flight landing performance calculations
On a circle to land approach you must enter a 4.2nm ring from which runway? | Landing runway
On a Dual Channel Approach, the Captains call at 500ft RA is | 500 RADIO FLARE ARMED
On a Dual Channel Approach, when cleared for the approach | arm APP mode and engage the second autopilot
On a non-precision approach, the latest point at which the autopilot must be disengaged is | At the autopilot MUH of 158ft
On a NPA approach, within how many degrees of the inbound track should you be to start descent? | 5 degrees
On a racetrack procedure turn joining from sector 2 (offset) the time spent on the 30 degree offset leg for a racetrack procedure turn will be: | no more than 1min 30 seconds
On a visual approach to turn onto final you must be | On path +/- 400ft
On an ILS approach in VMC, PF should call 'Gear down, Flaps 15': | At 4nm, but not later than 3.5nm
On an NADP1 Departure, the PF shall select CMD A or B (unless otherwise briefed) at | 1000ft aal
On departure, when may crews fly at more than 250kts below FL100? | Only if you're within Class A, B or C airspace, have been instructed "free speed" by ATC and are progressing on the course of your intended route.
On landing a Go-Around can be initiated at any time up to? | Selecting reverse thrust | 21
On the ground, prior to switching on the A system pump switches, ensure: | Personnel are clear of the tow bar or the bypass pin has been installed
On the RVSM Altimeter Performance Record, both altimeters need to agree within | +/- 200ft
On which of the following surface states is landing prohibited? | Water on top of compacted snow
Once cleared for taxi, the Captain will switch on the taxi and runway turnoff light: | There is no requirement to switch off any or all of these lights if the aircraft must stop during taxi
One of the standard callouts during engine start is? | 'Oil Pressure' – PNF
P-RNAV arrivals terminate at: | Final Approach Waypoint
PF response to RAAS "On Runway __" (cleared for take-off) is: | "Timing" | 6
Preflight: Prior to first flight. Who checks the Ships Library? | PF
Prior to crossing or entering a runway, either active or non active, crews must make a 'Two Phase Call' (inter cockpit). The first phase of the 'Two Phase Call' requires the Captain to establish with the RHS pilot that they are cleared to cross/enter the runway, the second phase requires the RHS pilot to respond: | "Affirm cleared to enter" or "Affirm, cleared to cross"
Prior to crossing or entering a runway, either active or not active, crews must make a ‘Two Phase Call’ (inter cockpit). This ‘Two Phase Call’ requires the Captain to establish with the RHS pilot that: | The runway may be entered or crossed & the approach is checked clear both directions (as much as is possible)
Prior to pushback, the "Passengers Seated" signal: | Is given by the No 1 prior to pushback !
Prior to taxi the F/O should call? | Clear right
Recording weather on the OFP: | The weather for the aerodrome of departure and landing shall be recorded on the OFP. Best practice is to obtain what additional weather you need to complete the flight
Regarding operations in severe turbulence during the cruise, which statement is correct? | Set the FMC turbulence penetration N1 OR N1 settings from the applicable QRH section
Regarding operations in severe turbulence, which statement is correct? | Set the FMC turbulence penetration N1 OR N1 settings from the applicable QRH section
Regarding to the NO ENGINE BLEED TAKEOFF, what action shall be taken after completing the engine start procedure with both engines stable, parking brake set, tug and towbar disconnected, bypass pin removed and hand signals received from the ground crew? | Do not perform any action from memory and complete the NO ENGINE BLEED TAKEOFF checklist as instructed.
Runway conditions permitting, autobrake will be: | The setting is as determined by the crew having consulted the QRH (PI section) or using the OPT
Runway Lights: The abbreviation ‘CLL’ stands for: | Centreline Lights
Runway Lights: The abbreviation ‘REIL’ stands for: | Runway Approach End Identifier Lights (threshold)
Runway Lights: The abbreviation "HRCLL" stands for: | High Intensity Runway Centre Line Lights.
Runway Lights: The abbreviation ALSF-II stands for: | Approach Light System with sequenced Flashing Lights CAT 2
RW27 wind 280/35G55 what wind do you enter in the PERFORMANCE-TAKEOFF calculation on the OPT to work out 1) the crosswind component 2) the take-off performance? | 280/55 2) 280/35
Ryanair will not plan or intentionally conduct operations in areas known to contain visible or discernible Volcanic Ash (VA) or areas where ash concentrations have been measured above which level? | 2mg/m3
Second officers, (two stripes), shall not conduct the landing when the crosswind is in excess of? | 15kts during normal operations
Select which statement is true with regard to a NADP1 departure. | At 1000 ft AAL PF will select CMD A or B and call 'COMMAND A or B' when annunciated on the FMA. | 11
Selection of the autopilot Control Wheel Steering is recommended for operation in severe turbulence. Choose the most appropriate answer. | True, but DO NOT use the ALT HOLD mode.
Should both EFBs become inoperative during flight, with no back up paper charts available on board, crew should | Use available FMC information and obtain necessary enroute or approach details from the ATC unit on VHF to allow safe approach and landing at the destination/diversion airport.
Should the PF check the landing gear lights on the aft overhead panel during pre-flight preparations? | Yes
Should the PF check the landing gear lights on the overhead panel during the Flight Deck Safety Inspection and Preliminary Flight Deck Procedure? | Yes
Should the take-off weight be increased to facilitate the tankering of fuel? | Tankering is not limited by variable MTOWs of 66,990 and 69,990. Placard weights shall be increased to accommodate tankering requirements
Should you encounter Severe Turbulence during high altitude cruise flight: | Disconnect Autothrottle and set turbulence penetration N1 as highlighted by TURB N1 on the Cruise page.
SID stop altitudes at or below the corrected MSA shall be corrected with the surface OAT is | 0° and colder
Spurious Windshear Warnings: | An approach may be continued at the discretion of the Captain if the warning has been briefed
Tankering Limitations: | Both the commercial decision to tanker fuel will be made automatically by LIDO AND Captains are required to tanker the fuel recommended by LIDO unless there are sound operational reasons for not doing so
The 'Briefing' part of RIBETS must be completed by? | PF
The 'Landing Gate' requires the aircraft to be fully stabilised: | With landing checklist complete to landing lights by 1,000 feet (IMC) (ILS approaches) | 20
The ‘External Inspection’ (walk around) should be done by the: | Pilot Monitoring for the next sector
The ‘Landing Gate’ for an IMC approach (Precision or Non Precision) is? | 1000Ft
The ‘Outer Marker’ standard call on a ILS approach is: | 'Outer Marker, XXXXfeet, Flags/No Flags' (PF challenge); 'Altitude Checks, Flags/No Flags' (PM Response)
The "ACTIVE TMC REV" displayed in Cyan on the Navtech application indicates the chart revision that is | In use on your EFB, but not necessarily the most up to date
The “Cabin Crew Standby” call from the flight deck to the cabin | Is to be made when the flight crew become aware of something of concern on the ground that is not immediately life-threatening
The 10 Checks​ are performed during descent using the F.L.A.P.S.-Recall mnemonic. What does the 'A' stand for? | Angle of bank
The 10 Checks are performed during descent using the F.L.A.P.S.-Recall mnemonic. What does the 'A' stand for? | Angle of bank
The After Take Off - No Engine Bleed Checklist should be read as follows: | PM Read Challenge and Response, then Action and repeat Response.
The aircraft may be operated safely up to | the maximum altitude indicated in the FMC
The Approach Procedure (FRISC scanflow) prior to calling for the Approach Checklist, is which of the following? | Frequencies, Range Rings, Idents, SBY's and Courses
The Boeing OPT is: | Is the default performance calculation application
The Cabin Crew must be advised of refuelling when passengers are? | Embarking, disembarking or on board
The cabin secure signal: | Is received by the F/O pressing the cabin ATTEND button once the take-off briefing has been reviewed by the Captain
The check of the intermittent warning horn (TO Configuration) is | Done during the pre-flight checks for all flights as part of the ‘Speedbrake’ check. It is done by the PF
The correct FMC sequence when briefing a SID is: | RTE PAGE 1 and2, INIT/REF, LEGS
The Crossfeed valve is checked for correct operation on the first flight of the day for each crew? | True
The Crosswind limits are based on the wind velocity | At a 10m height, as reported by the tower
The CSFF measuring tool is located | In the Tech Log
The declaration of MINIMUM FUEL informs ATC that: | All planned aerodrome options have been reduced to a specific aerodrome of intended landing and any change to the existing clearance may result in landing with less than planned final reserve fuel.
The definition of VMC found in FCOM1 is | Cloudbase above 1,000 feet AAL and met reported visibility in excess of 5,000 meters
The earliest point that flap retraction from F15 to F5 may be commenced on a two engine Missed Approach is? | 400ft
The effect on a CATIII A approach (DH50’) of unserviceable ‘Approach Lights’ is: | No effect on a CAT IIIA, however a CATII is not allowed
The effect on a CATIII A approach of no midpoint or stop end RVR readings (due failed equipment) is: | No effect
The effect on a CATIII A approach of one RVR reading (mid point or stop end) being uavailable due to failed equipment is: | No effect
The emergency frequency 121.50 shall be selected on VHF 2 and the volume adjusted to hear transmissions: | Above FL100
The Fasten Belts switch should be selected to ON when: | Passing FL150 or 15 minutes to landing | 18
The fifth step in the De-/Anti-Icing Process is: | Pre takeoff Contamination Check
The Final Approach Fix (FAF) is defined as: | A Maltese Cross for NPA’s
The First Officer will begin reading his ' Before Takeoff Checklist' | When the Capt calls for it
The first step in the De-/Anti-Icing Process is: | Contamination Check
The Flight Crew will make the PA “Cabin Crew Standby”. On hearing this PA: | All of the above
The flight profiles of Ryanair approaches are contained in which manual? | QRH, Maneuvers section
The FLT ALT Selector on the pressurisation panel is set to? | Filed level if performance limited or level capped
The following information should be given to ATC on contact with the first radar controller: | Full call sign, SID or cleared routing/heading, passing altitude/FL, Cleared altitude/FL
The following is the correct manoeuvre for TCAS RA | if maneuvring is required disengage autopilot and auto-throttle and follow the correct manoeuvre as depicted on the PFD
The formula that may be used to calculate the additional trip fuel burn when ATOW exceeds FPL TOW on non-tankering sectors is: | 2.5% of the additional weight carried in kg, multiplied by the flight time in hours.
The forth step in the De-/Anti-Icing Process is: | Pre takeoff Check
The frequency 121.50 MHz must be monitored | On VHF 2 when cleared to cruise level
The IFE Switch on the overhead panel is normally left | ON, the IFE Switch is always turned ON as part of the pre-flight procedure
The initial welcoming PA to passengers boarding: | Must be done by the Captain prior to pushback
The initial welcoming PA to passengers: | Should be done by the Captain prior to pushback
The Inop No Smoking sign is moved to the ON position. What does this indicate during the taxi out phase? | The cabin is secured for takeoff
The Landing Gate for a precision approach in IMC is | 1000ft aal
The Landing Gate for a Sidestep is | 300ft aal
The Landing Gate for a Visual approach is | 500ft aal
The Landing Gate for an IMC Precision Approach is? | 1000ft
The maximum approach speed additive is: | Vref +15 or landing flaps placard speed – 5kts
The maximum approach speed wind correction is? | Vref +15
The maximum Circle to Land speeds and dimensions for the B737-800 are: | 180kts/4.20nm
The maximum crosswind component on a CATII/IIIA Approach is? | 20Kts
The Maximum crosswind, dry runway, for takeoff and landing a winglet equipped aircraft is: | 33 knots
The maximum Flap extension altitude is | 20000ft
The maximum speed in the climb is: | 250kts, or faster if cleared by ATC and in Class A, B or C airspace only
The Maximum speed to exit a RET (Rapid Exit Taxiway) is | 60 kts
The minimum brake accumulator pressure with the hydraulics pressurised should be? | 2800 PSI
The minimum cleared width for takeoff or landing is | 30 metres
The minimum cleared width on a snow covered runway for takeoff and landing is | 30 metres
The minimum temperature to dispatch with CSFF is | 4°C
The Mode S feature of the transponder will only function if; | The correct flight callsign is entered in the RTE page 1 during preflight (the prefix is always RYR…)
The NAV lights should be ON: | When AC power is connected to the airplane electrical busses
The order of selection for the Immediate Leveloff Procedure shall be | ALT Hold, reset new MCP altitude and engage LVL CHG
The PF during the Preflight procedure places the pack switches to? | Both AUTO or HIGH.
The philosophy in which the normal checklists are used is? | READ-LOOK-LISTEN
The PRE-FLIGHT instrument scan is which of the following? | Time, QNH, ALT, MFRA, FD’s & SBY instruments
The rear hold is checked, as part of the Exterior Inspection, by: | The PM
The recommended speed to exit a RET (Rapid Exit Taxiway) is normally | 45 kts
The response the GPWS "MINIMUMS" is | CONTINUE / GO-AROUND, FLAPS 15 | 19
The RVR reported for take off is 350m. Assuming appropriate aerodrome lighting, who can perform the take off? | Captain only
The second step in the De-/Anti-Icing Process is: | De-Icing / Anti-Icing Procedure
The standard callout by PF when cleared to an altitude during descent is: | QNH___SET, PASSING___, DESCENDING___FEET, ___ FLAGS, STAND BY ALTIMETER SET'
The standard callout, from the PM, at 500 feet AAL on an ILS Cat1 approach is: | 500 continue' or '500 go-around'
The standard FMC fuel cost index is? | As per flight plan
The tables in the Performance Preamble for Dispatch Landing Distance Required: | Are factored +67% for a Dry runway and another 15% for a Wet runway
The third step in the De-/Anti-Icing Process is: | Post Treatment (tactile) Check
The TR units output, on the electrical panel, should be checked as part of the after start scan? | False
The tyre limit speed is | 225 mph
The V1 aural call on take off must: | Be complete by V1
The WING Anti-ice should be OFF | when the aircraft has been treated with Type II, III or IV fluids or for a NO ENGINE BLEED Takeoff
There is a cross wind in excess of 10kts, which of the following is true? | Assumed thrust reduction is not allowed
There is a hijack/unlawful interference situation on board. What is the correct procedure in relation to the flight deck door? | Use the deadbolt “Locked key inoperative” position to ensure door is locked
To achieve the target touchdown speed of Vref: | The PM will call “speed” whenever the speed is more than Vapp +10kts or less than Vref
To avoid exceeding flap limit speeds on the approach the maximum approach speed additive is? | 15 knots
To avoid exceeding flap limit speeds on the approach, the maximum approach speed additive is? | VREF + 15 knots
To determine that actual tailwind component is within limits for landing: | Use the tower reported wind
To determine the LDA from the Navtech chart | Always use the figure in the LDA column
To determine the LDR for a Flap 40 Autoland: | add 140m to the OPT derived LDR
To improve ATC situation awareness Enhanced Mode S Transponders allow an air traffic controller to view | The flight number, current heading, altitude and speed selected on the MCP & current V/S.
To mitigate against the threat of Prolonged Loss of Communication (PLOC), crews should | All of the above
To satisfy the stabilized approach criteria, the maximum speed is: | Vref + 20
True or False: The engines are always started by the Captain. | False
Turbulence is encountered in flight. The Captain will decide whether to switch ON the seatbelt signs. Which pilot is responsible for actually moving the sign from AUTO to ON? | The PM as this is defined as his area of responsibility in flight
Under which conditions do we select GEN 1 and 2 ON and the APU OFF during the engine start procedure? | When both engines are stable provided there are no additional defects and there is no requirement to perform a NO ENGINE BLEED takeoff. | 1
Under which conditions is a takeoff with CSFF on upper wing surfaces allowable? | Both of the other two conditions must be met. | 2
Unless stated, the lowest turning altitude on departure is? | 400 ft AAL
Use the Actual TOW and check the Climb and Runway Limited Weight columns | Use the Actual TOW and check the Climb and Runway Limited Weight columns
Use the OPT to calculate what thrust setting you would use for the following takeoff: EGPK Runway 30, dry, wind 350/17, OAT 12, QNH 1029, flap 5, TOW 72,000 Kg | 26K Full
Use the TALPA Matrix to determine landing braking action for a runway covered with compacted snow, depth 10mm, temperature -12C. | MEDIUM
Using the preamble charts, what is the Dispatch Landing Distance Required for the following conditions: PA = 2000ft; WET; HW = 5kts; LW = 58.0T | 1670m
Using the QRH, find the landing distance required using max autobrake for a landing with JAMMED or RESTRICTED FLIGHT CONTROLS in these conditions: Landing weight 60000Kg, No Slope, Dry, 10 kts Headwind, Temperature 15C, PA 0ft | 1632m
Using the QRH, find the landing distance required using max autobrake for a landing with LOSS OF SYSTEM A (Flap 30) in these conditions: Landing weight 60000Kg, No Slope, Wet runway, Wind calm, Temperature ISA +10°C, Airport Elevation 0ft: | 2041m
Wake Turbulence category on Approach: What is the minimum separation between a medium aircraft following a heavy aircraft on approach? | 5NM, 3 minutes non radar
Wake Turbulence category on Take Off: What is the minimum interval between a medium a preceding heavy aircraft? | 2 minutes
Wake Turbulence category on Take Off: What is the minimum interval between a medium and a preceding heavy aircraft, departing from same position on a runway? | 2 minutes
Weather Radar: Which of the following statements is correct | The Commander shall have the weather radar selected on for take-off, climb, cruise and descent/approach in IMC and at night
What action shall be taken after positioning the engine start lever to IDLE detent during engine start procedure? | Verify SPAR VALVE CLOSED light transitions from dim, to bright and then extinguishes
What actions should the captain take if the aircraft is the subject of a SAFA Inspection? | All of the other answers are correct
What altitude should be set on the MCP prior to ATC clearance being received? | Expected SID plus 100ft
What are the limits associated with requesting an "orbit" in order to regain the vertical profile during approach? | All of the other answers are correct
What are the minimum RVR requirements for a CAT III A approach? | TDZ 200m, MID 125m, STOP 75m
What are the planning minima for a destination airport with an ILS approach available? | The met report or forecast must indicate that the RVR/visibility only, ±1 hour of ETA, will be at or above the actual ILS minima
What Braking Action would you expect with the MOTNE: 88350037? | Medium Good
What Braking Action would you expect with the MOTNE: 88851033? | Medium
What braking action would you set into the OPT for a landing on a runway 100% covered in wet snow, depth 4mm and a reported Braking Coefficient of 0.37? | Medium
What considerations should be evaluated before attempting to re-engage the A/P? | Assure that the aircraft is following the FD commands, is in trim about all axes and that there is no pressure on the control column/wheel.
What considerations should be evaluated before attempting to reengage the A/P? | Assure that the aircraft is following the FD commands, is in trim about all axes and that there is no pressure on the control column/wheel
What Cost Index (CI) is to be entered in the FMC pre-flight? | Flight plan specified Cost Index
What course of action should be taken if during engine start the fuel is shutoff inadvertently (by closing engine start lever)? | Leave the engine start lever closed | 7
What criteria must be met to allow selection of V/S with flaps extended on departure? | A SID speed restriction results in delaying the flap retraction schedule and the aircraft has accelerated to the assigned speed restriction and the climb rate needs to be reduced in order to comply with Ryanair policy on V/S when approaching stop altitude and AFDS is engaged above MFRA.
What depth of wet snow would prohibit takeoff? | Greater than 13mm
What documentation should be retained in the flight envelope at end of duty? | The correct answer is: Loadsheets, Operational Flight Plans, Notice to crew for dangerous goods (if any), Company NOTAMS containing Crew alerts and Crew Bulletins, OPT solutions if sent from operations, de-icing documents, SAFA inspection forms
What does ‘G’ (Item 7) in the below diagram mean? | Grooved Runway
What does the abbreviation RAIM stand for in relation to GPS/GNSS approaches? | Receiver Autonomous Integrity Monitoring
What does the highlighted line painted on a taxiway mean? | The CAT II/III holding position where a closer NPA or CAT I taxi holding point is provided
What does the higllighted line painted on a taxiway mean? | Intermediate taxi-holding position at an intersection of two paved taxiways.
What does the PF do after the PM calls 'approaching descent' during a V/s NPA? | PF sets MDA and calls 'XXX feet set' after verifying ALT HOLD.
What does two-step de-icing mean? | The aeroplane is first de-iced using heated water only or a heated mixture of de-icing/anti-icing fluid and water. After completion of the de-icing operation a layer of a mixture of de-icing/anti-icing fluid and water, or of de-icing/anti-icing fluid only, is to be sprayed over the aeroplane surfaces
What flight level does the OFP represent? | The flight levels on the OFP are optimum flight levels as determined by the LIDO flight planning optimization tool
What HDG should be selected on the MCP for takeoffs? | Runway HDG
What information must be retained on the ground for each flight or series of flights? | Copy of the OFP, Copies of the relevant parts of the tech log, Route specific NOTAM documentation if edited by Ryanair, Mass and Balance documentation and special loads notifications
What is an ‘Obstacle Clearance Height’ defined as? | Is the lowest height above the relevant runway threshold or aerodrome elevation, used in establishing compliance with the appropriate obstacle clearance criteria?
What is considered a volcanic ash high contamination area? | Equal to or greater than 4mg/m3, or areas of contaminated airspace where no ash concentration guidance is available
What is considered a volcanic ash low contamination area? | Equal to or less than 2mg/m3
What is considered a volcanic ash medium contamination area? | Greater than 2mg/m3, but less than 4mg/m3
What is normal during pushback and engine-start? | The CAPT handles ground communication and the PF starts the engines all the time
What is Ryanair policy regarding acceptance of a Traffic Service from ATC? | Not to accept a Traffic Service when a Deconfliction Service is available while operating in uncontrolled airspace
What is Ryanair policy regarding intersection take-offs? | Crews should plan for an intersection take off if it shortens the taxi route
What is the AFDS re-engagement sequence? | Roll/Pitch Mode, Autopilot, A/T
What is the assumed bank angle for an Emergency Turn Procedure? | 15°
What is the correct AFDS re-engagement sequence? | PF calls for the desired Roll/Pitch modes on the MCP, assures that the aircraft is following the FD commands, is in trim about all axes and that there is no pressure on the controls. Then engages the A/P and the A/T.
What is the correct checklist discipline? | READ-LOOK-LISTEN
What is the correct FMC page selection for the PF once cleared for approach? | PROG Page 4
What is the correct method to calculate OPT performance for take-off in gusty | Enter wind direction and full gust value to check that crosswind is within limits. Then enter the steady wind direction (without gust value) to complete the performance calculation.
What is the correct method to calculate OPT performance for take-off in gusty headwind conditions? | Enter wind direction and full gust value to check that crosswind is within limits. Then enter the steady wind direction (without gust value) to complete the performance calculation.
What is the correct order of the items reviewed by the CPT during the TAKEOFF BRIEFING? | Packs, bleeds, speeds, SID, stop altitude, emergency turn (if applicable) and adverse weather. | 3
What is the correct status of the SPAR VALVE CLOSED lights during the pre-flight procedure? | Illuminated dim (blue)
What is the correct terminology for initiating a NITS drill? | “This is a NITS drill, please listen carefully”
What is the crosswind limit for landing on a frost covered runway? | 33kt
What is the definition of a Fail Passive flight control system? | In the event of failure there is no significant out of trim condition but the landing cannot be completed automatically
What is the distance that the B737-800 aircraft covers at 1 ENG INOP cruising speed in still air? | 427NM
What is the diversion distance (maximum distance from an adequate aerodrome for two-engined aeroplanes without an ETOPS approval) for the B737-800? | 427 nm
What is the diversion distance (maximum distance from an adequate aerodrome for two-engined aeroplanes without an ETOPS approval) for the RYR B737-800? | 427 nm
What is the earliest height that Standard (1013hPa) may be set on climb out? | When the aircraft is above 3000ft AAL and when cleared to a FL.
What is the engine parameter value at which the start lever should be moved to idle detent during engine in flight restart? | 11% N2
What is the Engine starter duty cycle limit? | 2 minutes
What is the formula to calculate the additional trip fuel burn when ATOW exceeds FPL TOW on non-tankering sectors? | 2.5% of additional fuel carried (in kg) x flight time (in hours
What is the landing gate for a Circling Approach / Sidestep? | 300ft .Aircraft must be fully configured by 500ft AAL with manoeuvring completed by 300ft AAL
What is the last step of Isolated pack operation during engine start procedure? | ISOLATION VALVE Switch .AUTO
What is the latest configuration point on a ILS in VMC conditions? | The latest point to select gear down/flaps 15 is at 3.5 nm
What is the latest point can the autopilot be used during a single channel approach? | 158ft AGL
What is the latest point to select flap one (1) on all approach? | 10 nm from RW xx point
What is the limit is used to determine an altimeter error in RVSM airspace? | +/- 200ft, between the Captains altimeter and first oﬃcer’s altimeter
What is the mandatory pitch mode to be used during climb? | VNAV, unless approaching the cleared Altitude/Flight Level, the sustained climb rate is in excess of 3000ft, 2000ft or 1000ft per minute, where by V/S may be selected. | 9
What is the maximum difference between the FMC GP Angle and the Approach Plate GP angle allowed for a RNAV (GPS, GNSS) Approach? | +/- 0.1°
What is the maximum surface wind speed for ground operations? | 60kts
What is the minimum altitude to commence a turn on departure? | 400ft AAL, unless a lower altitude is specified in the SID
What is the minimum Fire Category that can acceptable when planning for a take-off alternate or a destination alternate? | 2 categories below aeroplane RFFS
What is the minimum fuel tank temperature for CSFF relief? | At or above -16°C
What is the minimum height required to switch Engine Bleed air switches on following an engine failure after take-off in a no engine bleed T/O configuration? | Obstacle clearance height
What is the minimum LDR for a non-normal condition (NNC) landing? | 1900m
What is the minimum potable water level required for dispatch? | Potable water is not mandatory for flight; However, if bars are NOT loaded with potable then the aircraft should not depart with potable water less than 1/8 full.
What is the Minimum Use Height for single channel Autopilot operation? | 158ft
What is the minimum wingtip clearance for self-manoeuvring taxiing without a marshaller guiding the wing tip? | 15ft
What is the missed approach point (MaPt) defined as? | The point in an instrument approach procedure at or before, which the prescribed missed approach must be initiated in order to ensure the minimum obstacle is not infringed
What is the normal fire category for Ryanair destinations? | Cat 7
What is the only approved command to initiate a line of communication with the cabin crew in an emergency/non normal situation? | Bing the cabin using the "Cabin attend" call button and over the PA handset "No.1 to the flight deck".
What is the priority when a volcanic ash cloud encounter is identified? | Exit the ash cloud as quickly as possible by commencing a 180 degree turn
What is the procedures for changing radio frequency during cruise? | On receiving a frequency change the PF will enter the new frequency in the standby window on the RTP and the PM will respond to ATC and note the new frequency on the OFP. The PM will then crosscheck the standby frequency with the OFP before changing and contacting ATC.
What is the purpose of the isolated pack operation during engine start procedure? | To improve cabin air quality between starting the first and second engine.
What is the range of Final Approach Speed that defines a Category C aircraft? | 115/160 kts
What is the range of Initial Approach Speed that defines a Category C aircraft? | 160/240 kts
What is the recommended engine cool down time? | 3 minutes
What is the recommended taxi speed when engaging a RET (Rapid Exit Taxiway) after landing? | 45 KIAS
What is the required number of cabin crew for boarding when the aircraft is refuelling? | Four at all times when refuelling
What is the Ryanair FMC cruise speed policy? | Cost index or fixed SPEED/MACH indicated on OFP and accept ECON speeds by the FMC
What is the Ryanair policy for pilots operating the refuelling panel? | Pilots are allowed to operate this panel however the refueller must know that the panel cannot be pressurised whilst the pilot operates the switches at the panel
What is the Ryanair policy regarding Nav aid selection? | Nav aids shall be selected to enable the SID/STAR and instrument approach to be flown in raw data
What is the Ryanair policy regarding thunderstorm activity during approach and landing? | Avoid making an approach if a thunderstorm is active over the airfield or there are cells on the final approach track within 3NM of the field
What is the Ryanair sterile cockpit policy? | Flight Crew shall avoid conversation not directly related to the safe operation of the aircraft from commencement of pushback to TOC and from TOD to engine shutdown on stand
What is the three step escalation process for protecting minimum reserve fuel? | Request EAT – MINIMUM FUEL – MAYDAY FUEL call
What is the total crosswind component and can you land on RWY 27, dry, and Wind from ATC 320/35G45? | 34kts, landing not permitted
What is the volcanic ash cloud encounter recovery? | Select reciprocal heading and engage HDG SEL Select lower altitude and engage LVL CHG Disengage AT and close thrust levers
What is the wake turbulence category for the B737-800? | Medium (M), 7,000kg – 136,000kg
What is the wake turbulence category of the Boeing 737-800? | Medium
What lights should be switched on when crossing an active or non-active runway? | Strobe lights
What minimum level of fire-fighting equipment do we normally require for the B737 800 series aircraft? | Level 7
What minimum level of fire-fightingequipment do we normally require for the B737 800 series aircraft? | Level 5
What must the PM verify (silently) climbing through FL200, 300 & 400? | Pressurisation is normal
What parameters can ATC view via the Enhanced Mode S transponders? | Flight Number, current heading, altitude and speed selected on MCP plus the current V/S
What personal documents are flight crew required to bring to their duties? | Valid medical, license with type rating, instrument rating, passport and visa, vaccination certificates and R/T license
What position does the FO turn the Auto Brake selector to during the Taxi in procedure? | OFF
What range ring must be entered for the landing runway in the fix page on the RWxx point when planning a circle to land? | 4.2 nm
What range ring must be entered in the fix page on the RWxx point when planning a circle to land? | 4.2 nm
What shall the Captain do when the calculated usable fuel on landing, at the nearest adequate aerodrome where a safe landing can be performed, is less than final reserve fuel? | Make a distress call to ATC (MAYDAY, MAYDAY, MAYDAY, FUEL, call-sign)
What shoud be considered during the D.A.L.T.A briefing of a Non Precision Approach that has an offset of more than 5 degrees ? | To increase the published minimum RVR from the approach plate by 400 m. | 25
What should be declared to ATC when the calculated usable fuel on landing, at the nearest adequate aerodrome where a safe landing can be performed, is less than final reserve fuel. | “MAYDAY MAYDAY MAYDAY FUEL, callsign” | 22
What should be done with sections of the Tech Log that are not applicable to the flight (i.e. de-icing?) | They must be struck through to ensure all entries are contemporaneous unless the area is non shaded, then it can be left blank
What should the Captain do after calculating the corrected stab trim? | Enter it into the FMC Scratchpad
What should the commander do if a thunderstorm comes overhead the airfield during fuelling? | Consider suspending the fuelling operation
What should the pressurisation FLT ALT window be set to during the Preflight procedure? | Filed level or lower if performance limited or level capped.
What should you do if your aircraft registration does not match that of your LIDO flight plan? | In the case of an unscheduled aircraft change the flight may not be commenced until a new OFP has been generated
What weather criteria must a Takeoﬀ alternate fulfil? | The forecast 1 hour before to 1 hour after ETA must be above the required landing minima (CAT II/IIIA approaches not permitted)
What will ATC do in the event of severe turbulence, that is forecasted, in relation to RVSM airspace: | ATC shall determine whether RVSM should be suspended or not
What would you set on the BARO minima for a visual approach? | 500ft AAL
When an aircraft is unable to communicate due to receiver failure it shall use the prefix | “Transmitting Blind due to Receiver Failure”
When at an altitude and you are cleared to a FL what is the standard callout and by whom? | PF 'Set STD, passing FLXXX climbing FLXXX'
When briefing for an RNP approach, where can you check the approach RNP? | PROG Page 4
When can both GEN1 and GEN2 be selected ON and the APU off during the engine start procedure? | Once both engines are confirmed stable by the PM and the GEN OFF BUS lights are illuminated.
When can flight crew inhibit RAAS? | All of the other answers are correct
When can the Captain derive an equivalent RVR value by converting the reported met visibility as outlined in Table 8 OPS PART A 8.1.3.4.9: | Only when the approach minima is published solely as an RVR and RVR reports are not available at the time of the approach
When capturing the ILS glideslope from above, the MCP altitude may be selected no lower than | 1000 feet AFE
When cleared to an altitude during an approach (no delay anticipated) the following standard call applies? | SET QNH ___, passing XXXX descending XXXX, (No) Flags, Standby Altimeter Set
When cleared to climb 2000ft above your current altitude you should | Engage VNAV and monitor the climb rate
When cleared to climb above transition altitude, and the aircraft is above 3000 feet AGL, both pilots will | Set their altimeter to STD.
When cleared to climb above transition altitude, and the aircraft is above 3000 feet AGL, both pilots will set their altimeters to Std. When is the standby altimeter set to Standard? | When climbing through MSA
When cleared to enter an active runway for the purpose of taking-off all LANDING lights installed (and STROBES) | are selected ON
When cleared to enter, line-up and wait on a runway | The taxi light will be off until receiving take off clearance
When cleared to final cruising level, the PF shall call 'FL___ SET, THREE TIMES' checking the MCP Alt, FLT ALT and the FMC. Which FMC page shall be reffered to? | CRZ Page
When climbing | It is mandatory to select VNAV after all MCP Altitude/Flight Level changed during climb
When conducting a Flap 40 Autoland on a wet runway with Good reported braking action, the reference landing distance should be increased by | 140 meters
When conducting a Visual Approach, the landing gate is.... | Land Alt plus 500 feet | 23
When crew notices Non Enviromental Ice (NEI) on the upper wing surface, which of the following is true? | It might be possible to take off provided you observe and comply with CFSS dispatch relief procedure, otherwise you must deice.
When do both pilots set their altimeters to STD during an NADP 2 Departure? | When cleared to climb to a flight level, and the aircraft is above 3000 feet AGL.
When do you select the transponder to ALT OFF during engine start / push? | The F/O selects the transponder to ALT OFF to indicate aircraft position to ATC prior to requesting the push and start clearance
When encountering Light or Moderate Turbulence in the cruise, crew should | Select CON on the FMC N1 LIMIT page | 13
When encountering turbulence, the FMC N1 Limit Page should be selected to | CON
When flying with an inexperienced co-pilot, the commander shall perform the take-off or landing when the following conditions are experienced: | Ceiling is less than 100 ft above the DA for a precision approach and 200 ft above the MDA for a NPA
When intercepting the glideslope from above | The flight crew must ensure that the localizer is captured before arming APP
When is a go around below 500ft mandatory during a low visibility approach? | When Pilot incapacitation is suspected
When is a tech log weight change entry required? | Only when operating at a different MTOW to the previous sector
When is it appropriate to extend the centre line in the FMC? | When radar vectored for an NPA or APV BARO-LNAV/VNAV approach, and on base leg, not before, the PM should extend the centreline from the descent point.
When is it considered necessary to record en-route weather on the PLOG? | Only recommended during periods of generally poor weather. Preference is to obtain weather for enroute Ryanair bases
When is it necessary to nominate a Takeoff alternate? | If the weather at the departure airfield is at or below the applicable aerodrome minima or it would not be possible to return to the departure airport for other reasons
When is the gear down and flaps 15 selected during a NPA using VNAV? | At 4 or 5 nm (VMC/IMC) to the Runway.
When is the latest point at which the VSD must be selected on and remain on if terrain clearance and energy management are not a factor? | On completion of the approach checklist
When is the missed approach altitude set on a Non Precision Approach? | 1000ft AAL (Top of the white band)
When is the parking brake released once on stand and a wind calm day? | Only after confirmation that dual wheel chocks are in place
When is the rolling takeoff procedure recommended? | Crosswinds in excess of 20kt
When is the transponder mode selector set '2000, then STBY', during the taxi in procedure? | After the airplane has come to a complete stop.
When looking at a landing distance on Navtech approach chart as seen below, what do the number in the brackets (Item 2) mean? LDA 2400x45 7874x148ft V30(54) | Minimum Eye Height over threshold
When making a manual RTOW calculation, an airfield elevation is 1440 feet and the QNH is 1032hPa. What is the pressure altitude? | 870ft
When must the commander select at least two destination alternates? | Destination forecast from 1 hour before to 1 hour after ETA is below minima or no weather information available for destination
When must the VSD be selected on during an approach? | With the completion of the Approach Checks
When on a precision approach, when is it allowable to descend with the glide path in relation to the localiser? | Half scale deflection
When on the Approach and below 1000 ft AAL, the RVR falls below the applicable minimum, may the approach be continued? | TRUE
When operating RVSM airspace, what is the tolerance for an Assigned Altitude Deviation (AAD)? | +/- 300 ft
When performing a NPA using VNAV, at what point does the PM call “Approaching Descent” | 2nm before the nominated descent point
When performing the Flight Control checks during the Before Taxi Procedure you should? | Make slow and deliberate inputs, one direction at a time
When pushing back from a stand using a tug withoutÊa nosewheel steering bypass pin fitted, what position should the hydraulic A pumps switch position be in? | OFF
When selecting a Takeoff alternate which criteria must be fulfilled? | The T/O alternate must be within 396nm in still air
When setting airspeed bugs with no operative FMC, what is the default weight? | 32000 kgs
When shall the Pilot Flying perform the FRISC scanflow? | When cleared to an altitude
When should PF “Bug Up” on a normal NADP2 departure? | 1,000ft AAL
When should progress page 4/4 be selected with reference to approach procedures and what is the purpose of this operation? | Should be selected once cleared for an approach with the purpose of monitoring lateral and vertical deviation.
When should the Captain call “CONTINUE” during a Monitored Approach? | At or before the minima when he/she has the required visual reference for landing
When should the EGPWS be tested by the flight crew? | The first flight of the day
When should the LOGO lights be ON? | At night below FL100
When should the PF "Bug Up" on a standard departure using NADP2? | 1000ft AAL
When should the recirculation fan switches be turned off? | Never, unless following a QRH procedure
When should the wing and engine anti-ice switches be turned off after landing in freezing/icing conditions? | Before entering the parking area.
When starting the engines during cold weather operations, which of the following is not true? | There are no restrictions for cold weather operations
When starting the engines, the first step is: | Announce engine start sequence. Plan to start engines to result in minimum fuel consuption.
When the aircraft is unable to communicate due to receiver failure it shall use the prefix: | "Transmitting Blind due to Receiver Failure".
When the ATIS/Volmet for your destination is received, what is preselected on the PFD? | The ATIS/Volmet QNH is preselected
When the engine is shutdown and the chocks are in place. Normal procedure requires the flight crew: | To release the Parking Brake provided that company procedures are followed
When the MDA is 900ft AAL or higher on a non-precision approach the crew should | Set the MAA in the MCP Altitude window when the aircraft is 300ft above MDA/DA
When the MDA is greater than 1000AAL on a non-precision approach the crew should | Identify and brief a suitable altitude at which to set the MAA. Ideally this should be MAA-300ft.
When the passengers are seated and the slides are armed | The No. 1 shall press “1” and “ENT” on the door entry access panel
When the PF calls "Set Takeoff Thrust", the PM checks N1 against target value, checks engine instruments on the upper DU and checks for any pop-ups on the lower DU, then calls? | Takeoff thrust set, indications normal
When will the First Officer commence the after landing items/flow? | When clear of the active runway & taxi instructions have been received, acknowledged, written in FMC scratchpad and understood by both pilots
When will the First Officer press the cabin attend button during the before takeoff checks? | After the take-off briefing has been reviewed by the CP.
When will the First Officer start the ‘Taxi In Procedure’ (after landing flow)? | When clear of the active runway, taxi instructions have been received, acknowleged, written in the FMC scratchpad and understood my both pilots
When would the NO CREDIT option used for reverse thrust during a normal landing? | Wet or Slippery runway, crosswind in excess of 15kt
When you are cleared for a CAT II/III Approach, the F/O (RHS) should: | Arm APP Mode and engage the second autopilot
When you are in a procedure turn and a descent is required after the inbound turn, how close must you be established in order to descend: | Plus or minus 5 degrees of the inbound track
Where can one find the Ryanair Non-Normal Flight Patterns and Manoeuvres? | Manoeuvres Section in the QRH
Where is weather information available on the EFB? | EFL
Where should the Tech Log be stored on board the aircraft? | In the bracket provided behind the Captain’s seat
Where would you find information allowing crews to crosscheck validity/version of the current OPT database? | Company Notams - Crew Alert
Where would you normally ascertain if Ryanair can use a particular runway for CAT III A operations? | Ryanair CAT III Approved Runway List
Which ‘ENGINE START IGN’ selection should be made for engine start? | Position right for operating through a manned maintenance base
Which is incorrect when you are planning to travel on the jumpseat? | You should board the aircraft first and take any seat
Which is our mandatory climb mode after all MCP Altitude / Flight Level changes? | VNAV
Which is the correct order during the final CDU preflight procedure after selecting the OPT C/G in the CDU? | STAB TRIM, V SPEEDS, MFRA, send output
Which is the ICAO recommended speed at the IAF? | 220 KIAS
Which of the following are true with regard to completing a standard or shortened brief​ ? | All of the other three answers are correct
Which of the following is true regarding communication failure? | Different countries may have a different procedure.
Which of the following statements is not true with regard to takeoff with CSFF on the upper wing surface? | There are no restrictions as long as the CSFF is within the required markings
Which of the following statements is the correct in specific relation to Takeoff Procedures in Cold Weather Operations? | When engine anti-ice is required and the OAT is 3°C or below, the takeoff must be preceded by a static engine run-up.
Which of the following statements is true regarding the Isolated Pack Operation during Engine Start supplementary procedure? | This considers the Isolation Valve switch position set to CLOSE and the Right PACK switch position set to AUTO after No.2 Engine has stabilized after Engine Start. This is to improve cabin air quality between starting the first and second engine. | 24
Which of the following statements is true regarding the No Engine Bleed Take Off? | The use of wing anti-ice is prohibited.
Which of the following statements is TRUE regarding the TAKEOFF BRIEFING during the Before Takeoff Procedure? | The CPT reviews the briefing and verifies PACKS and BLEEDS as required.
Which pilot calls the OM (challenge) check first? | PF
Which pilot handles all ATC communication whilst the aircraft is on the ground? | FO
Which statement is correct If an engine failure occurs during a NO ENGINE | Do not position the engine BLEED switches ON until reaching 1500 ft or until obstacle clearance height has been attained.
Which statement is correct If an engine failure occurs during a NO ENGINE BLEED TAKEOFF? | Do not position the engine BLEED switches ON until reaching 1500 ft or until obstacle clearance height has been attained.
Which Statement is correct in regard to performing the Engine Crossbleed Start (RYR) Supplementary Procedure? | The pushback must be complete with the parking brake set, the tug disconnected, and ATC clearance is obtained.
Which statement is correct regarding tailwind components? | Takeoff with tailwind components between -11kts and -15kts is only permitted if specified in the Airfield Brief and shown on the RTOW chart/OPT output
Which statement is correct regarding the ‘Cabin Crew Standby’ call? | This is part of the On Ground Emergency procedure and is unnecessary during a Rejected Takeoff where cabin crew have defined roles and procedures to follow
Which statement is correct regarding the circling procedure? | Both pilots shall time the crosswind leg.
Which statement is correct regarding the recirculation fan switches during the preflight procedures: | Both should be left in the AUTO position
Which statement is correct regarding the sequence of actions when ALT HOLD is annunciated during a circling procedure? | The PF verifies and calls ‘ALT HOLD’ from the FMA, points at the Missed Approach Altitude on the FMC legs page and calls ‘XXX FEET’. PF shall then set the MAA in the MCP altitude, point to it and call ‘SET’. PM shall call ‘CHECKED’
Which statement is correct with regard to creating waypoints on the legs page? | Along track displacement requires +/- entries
Which statement is correct with regard to extending the airstair from the inside of the aircraft? | Open the entry door to the cocked position to allow clear visibility of the area outside the aeroplane to avoid injury to personnel.
Which statement is correct with regard to MCP altitude changes following an ATC instruction? | PF resets MCP altitude and keeps finger in contact with MCP selector and calls "set"
Which statement is most correct? | The EFB should not be handled below 1000ft AGL
Which statement is most correct? The runway is wet for departure. | Both De-rated and assumed thrust reduction are allowable
Which statement is true regarding low drag approaches? | The latest point to call for gear down/flaps 15 during an ILS approach is at 3.5 nm
Which statement is true regarding Monitored NPA? | Who is responsible to call "FLAPS 15"​ when the position is indicated
Which statement is true regarding operation above the optimum cruise altitude in LNAV? | The aircraft may be operated safely up to and including maximum altitude indicated in the FMC with prior consideration
Whilst completing a procedure turn (45degrees/180 degrees) in a B737-800, when shall the timing begin and for how long? | At the start of the turn for 1 min and 15 sec
Whilst on a ILS final approach the Outer Marker call is lead by which pilot? | PF
Whilst the aircraft is being pushed back from stand, who handles all communication with the ground crew | Capt | 15
Who checks the "Takeoff CONFIG" warning and when? | The PF during Preliminary Flight Deck Preparation
Who checks the engine parameters i.e. OIL QTY etc. prior to engine start up? | PF, during Flight Deck Preparation
Who checks the PA system from the Flight Deck and when? | The PF during Preliminary Flight Deck Preparation
Who completes the Exterior Inspection? | The PM
Who completes the Light Test pre-flight? | PF
Who enters the Zero-fuel weight into the FMC during the Final CDU Preflight? | The First Officer
Who first checks the maintenance status prior to the first flight? | PF
Who gives the "Cabin Crew seats for landing" PA? | PM
Who is responsible to call "FLAPS 15" when the position is indicated on the flap position indicator? | The Pilot Monitoring after positioning ENGINE START switches to CONT and checking RECALL
Who selects the VHF NAV frequencies for the departure? | The PF as part of the Flight Deck Preparation
Who submits the EFL flight information at the end of each sector? | Pilot Monitoring | 16
Wing Anti ice is normally not required when SAT is | -40° or below
With more than 453kgs in the centre tank, the Captain may elect to leave the center tank pump switches off until | passing FL100
With regard to Takeoff thrust settings from a runway with a published Emergency Turn Procedure: | Crews can use Derate and or ATRT as per normal (unless specified otherwise)
With regards to DALTA: The statement “Standard Calls and Procedures” shall | Only be used when both flight crew members are familiar with the procedures for the airfield concerned and when further elaboration is not required
With regards to the RTOW/OPT designation of Runway: 15 ET, The ET indicates: | Runway 15 includes a specified Emergency Turn procedure
With the stuck mike modification after how long will the VHF transceiver revert to the receive mode if the PTT becomes stuck? | 35secs
You are asked to hold at FL160, how long would your outbound timing be and what speed would you maintain in normal conditions? | 90 seconds and 240 kts
You are flying in the cruise at FL 360 and encounter turbulence. The speed (IAS) deviates by 5-15kts with slight changes in both altitude and attitude. How would you define this to ATC? | Light turbulence
You are level at FL350 and cleared to climb to FL370, which mode should be initially used for climb? | VNAV, only select V/S when VNAV is providing a sustained climb rate in excess of 2000ft or 1000ft per minute with 1000 to level off. | 12
You are operating an aircraft with halogen bulbs fitted. Entering the runway, the Fixed Landing lights are placed ON. When are the Retractable lights turned ON? | Also when entering the runway
You are planning an Autoland using Flap 40. The LDR is? | Increased by 140m
You are planning for a landing on a runway which is notified as runway surface state 18650694. Which BA would you use to determine Performance Inflight Normal Landing Distance required? | MEDIUM TO POOR
You are planning for a landing on a runway which is notified as runway surface state 88350043. Which BA chart would you use to determine Performance Inflight Normal Landing Distance required? | GOOD
You are planning to depart from a dry runway with ONE thrust reverser inoperative. Which of the following statements is correct? | Add the MEL restriction to the OPT.
You divert to an airport other than your scheduled destination but are then able to depart for your original destination airport. Are passengers allowed to disembark at the intermediate airport? | No this is prohibited due to security issues
You have completed your flight and the commander has secured the aircraft at an unmanned base. The wind however is currently 45kts and it is forecasted to remain for the rest of the night. You should: | Contact Maintrol for guidance on the protection of aircraft on the ground
Your OPT is U/S, the QNH at departure airfield is 1029hPa. What is the weight correction to the Runway Limited Weight when using only RTOW charts? | No correction required
Which statement is correct regarding the 'Cabin Crew Standby' call during an RTO? | Cabin Crew will fllow established procedures following an RTO. 'Cabin Crew Standby' call at this point could interrupt these prcedures. | 8
Which statement is correct regarding Turbulence penetration procedures? | If severe turbulence is encountered during cruise, disengage the autothrottle and set the TURB N1 from the FMC CRUISE page. | 14

## 737-700
QUESTION | ANSWER
Do not attempt to make a turn away from an obstacle within what distance of the nose in a 737-700. | 9.8m
During preflight the temperature selectors on the 737-700 should be set to | Automatic and the desired temperature
In the 737-700 RNP Approaches | Can be performed as the aircraft has dual FMCs
Selecting Wx+T on the weather radar | Shows turbulence within 50 miles
The 737-700 displays a white bug when Vref is selected, this indicates: | Vref+15
The 737-700 is | 5.8m shorter than the 737-800
The 737-700 is fitted with: | A single recirculation fan
The 737-700 is fitted with: | No tailskid
The 737-700 is fitted with: | One overwing exit (Each Side)
The 737-700 Right Duct Overheat sensor is located: | Downstream of the Mix Manifold
The automatic temperature controller on a 737-700 controls: | The Hot Air Mix Valve and the Cold Air Mix valve
The flap limiting speed for Flaps 15 on the 737-700 is: | 195kts
The flap limiting speed for Flaps 25 on the 737-700 is: | 170kts
The flap limiting speed for Flaps 40 on the 737-700 is: | 156kts
The IDNT button on the 737-700 weather radar: | Activates the ground clutter reduction feature
The maximum thrust rating available on the 737-700 is: | 22k
The Nitrogen Generation System on the 737-700: | Is not installed
The speedbrake load alleviation feature | Limits the deployment of the speed brakes under certain high gross weight/airspeed combinations
The STAB button on the weather radar | Automatically adjusts antenna tilt to correct for airplane attitude changes
The TRIP RESET switch on the 737-700: | resets BLEED TRIP OFF, PACK TRIP OFF or DUCT OVERHEAT lights
When flying a 737-700: | Automatic thrust reduction to climb power occurs when VNAV, ALT ACQ or ALT HOLD is engaged. Until 2 1/2 minutes after liftoff, automatic thrust reduction is inhibited when engaging LVL CHG or V/S modes.
In the 737-700 RNP Approaches | Can be performed as the aircraft has dual FMCs

## Safety
QUESTION | ANSWER
What does DTTAS stand for? | Department of Transport, Tourism and Sport
As a Ryanair ID holder, you are required to… | Challenge persons boarding and/or in the vicinity of a Ryanair Aircraft
What does IAA stand for? | Irish Aviation Authority.
What are the objectives of aviation security? | To safeguard and protect passengers, crew, ground personnel and general public from acts of unlawful interference
What is the Ryanair Hijack Policy? | The safe release of all passengers and crew
During security checks, which row does the No 2 start their check of the seating area from? | 21
How often should the Cabin Crew call the Flight Crew? | Every 20 minutes.
What should Cabin Crew before boarding if catering is loaded on board? | Check the integrity of the seals.
In a sterile search, who checks the Flight Deck? | Flight Crew.
If there are the wrong amount of bags loaded into the hold...? | The dispatcher will inform the captain, who will request a Baggage ID to be conducted.
Which statement is correct? | There must always be 2 Aircrew inside the Flight Deck inflight.
What plan should Aircrew follow in a hijack situation? | The 9 point plan.
What role does the No 2 take up in a Sterile Search? | Searcher
What is a baggage ID? | All passenger bags will be offloaded and passengers will be requested to leave the aircraft to identify their own bag.
Where should a person travelling in custody sit? | Seat 32F

## Fire fighting
QUESTION | ANSWER
What material is class 'C' fire? | Flammable Gases
What Precautions should we consider while using the Halon? | 1. Not to be used as a coolant. 2. Always damp down fire area with water after use, except electrical fires. 3. On initial discharge, force of extinguisher may scatter burning loose material; therefore fire gloves must be worn
What is Class 'B' of fire? | Flammable Liquids
What is Class 'A' of fire? | Flammable Solids

## SEP answersheet
1 | C | 21 | D
2 | C | 22 | C
3 | C | 23 | A
4 | C | 24 | B
5 | D | 25 | C
6 | A | 26 | A
7 | D | 27 | C
8 | A | 28 | A
9 | D | 29 | B
10 | A | 30 | B
11 | C | 31 | D
12 | A | 32 | A
13 | B | 33 | C
14 | A | 34 | B
15 | C | 35 | D
16 | D | 36 | A
17 | C | 37 | A
18 | C | 38 | D
19 | A | 39 | C
20 | D | 40 | A

## Birdstrike
QUESTION | ANSWER
After carrying out a bird strike inpection, which box should you tick in the event that no evidence of a bird strike has occurred? | Transfer HIL/WO
After completing a birdstrike inspection with no evidence and no damage found: | Contact Maintrol and under their direction complete the Techlog Detect Description, Closure Action, Close WO and sign the CRS
After completing any Tech Log entry after any suspected or actual bird strike, you should | Send a photograph of the completed tech log page to maincontrol@ryanair.com. Call Maintrol prior to dispatch to confirm receipt
Birdstrike inspection in accordance with CAME 3.4.7 is applicable to small animals, not just birds. | True
Birdstrike inspection in accordance with EPN 01/09 is applicable to small animals, not just birds | True
How would you determine if a station is unsupported or not, prior to making a bird strike inspection? | Refer to Form RA253 in the Tech Log and/or contact Maintrol prior to use of your authorisation, to confirm the status of the station.
If lowering the flaps on the ground prior to carrying out a bird strike inspection, you should | Always ensure that the area in the vicinity of the leading and trailing edges is clear of equipment, personnel and clear of obstruction.
If you suspect a bird strike, on approach... | A qualified Captain is authorised to perform a bird strike inspection at an unsupported station, after having initially contacted Maintrol.
If you suspect that a bird strike has occurred during the last 500ft of the approach | Prior to carrying out the bird strike inspection, ensure that the aircraft is in the same configuration as when the bird strike occurred
In addition to your signature and rank, what additional information needs to be added to CRS Sign / Stamp box? | The approval number "IE:145.004" and your license number
In addition to your signature and rank, what additional information needs to be added to the CRS Sign /Stamp box? | The approval number "IE.145.004" and your license number.
In the event of a bird strike to the right wing which has left evidence of a bird strike, but resulting in no damage, what should you write in the "Closure / HIL Action " box? | "Bird strike inspection c/o IAW CAME 3.4.7", your license number,"evidence found on the right wing", "no evidence of damage or engine core ingestion", Maintenance Control informed", "HIL (nunmber) raised for repeat bird strike inspection to be carried out by engineering at next night stop"
In the event of an actual or suspected bird strike, the entries in the tech log above the Defect Description box are: | Aircraft registration, date, page reference, your name, tick the "pilot" box
On landing, you suspect that your nose wheel has struck a rabbit | True
On landing, your nose wheel strikes a Rabbit. | True
The radome should be inspected for: | cracks, delamination, soft spots, core damage
What is considered an unsupported station? | Unsupported Stations are locations where no suitably qualified engineer is available. As an example, an engineer is available at the station, but does not hold the required approval to sign for a bird strike inspection; in this case the engineer is not a Qualified Engineer, so the station would be considered to be Unsupported.
What is the correct procedure for the Commander to complete when he/she suspects a birdstrike? | Contact Maintrol, carry out Birdstrike inspection, contact Maintrol again, complete tech log entry if no damage found.
What should be the configuration of the aircraft for the birdstrike inspection: | If possible, configuration of the aircraft for the birdstrike inspection should be the same as the configuration when the strike occurred
What should you include in the Defect Description box of the tech log after a suspected bird strike? | The words "Suspected Birdstrike", the area on the aircraft where the bird strike occurred (if known), the phase of flight and configuration when the suspected bird strike occurred
When damage is found whilst conducting the birdstrike inspection, the aircraft may be released to service provided you raise a HIL and the damage will not affect the aircraft operation. | False
Where can you find guidance about carrying out a bird strike inspection? | In the Aircraft's Tech Log there is a Form RA210 that provides guidance for carrying out bird strike inspections.
Which statement is correct? | After a suspected birdstrike, you must contact Maintrol first, followed by the birdstrike inspection
You are completing a bird strike inspection because of a suspected bird strike. You find a dent of approximately 8cm in the leading edge of the right engine cowling. What would be your actions after finding this damage? | Complete the full bird strike inspection, recontact Maintrol, advise damage found, await engineer.
Your inspection reveals evidence of engine ingestion. Next action is: | Complete a full bird strike inspection of the engines and aircraft, then recontact Maintrol again, reporting findings and any engine fluctuations noted
According to RA210, Inspecton Zone 5 RH Center Fuselage of the Walk-around Inspection Pattern from the Ground includes: | External Fuselage, Lower Beacon/Strobe Light, Belly Fairing and R/H Pack Air Inlet, Forward Galley Drain Mast

## MTOW change
QUESTION | ANSWER
A commander of an Aircraft holding a valid ATPL can be issued limited certification authorization under regulation | Part 145.A.30 (j)
Following the requirement to amend the aircraft MTOW, the Commander will ensure that the placard in the Flight Deck: | Reflects the selected MTOW in the Technical Log page
For a Fleet B aircraft, the location of the two MTOW placards: | Both on the flight deck, one behind the other.
The certification used by a Commander issuing limited certification should contain IE.145.004 and? | His/Her License Number
The Commander can confirm that he/she is at an unsupported station by: | Checking Form RA253 located in the Technical Log
The five possible MTOWs for the Ryanair B737-800W fleet are: | 66.990,69.990, 71.990, 74.990, 77.990Kg
The information required to be entered into the Tech Log for a CRS includes | Commander's signature and license number and crewcode
The information required to be entered into the Tech Log for a CRS includes | Commander's signature, Commander's license number, company authorisation number
The limited certification issued to a Commander can be used at: | Any Ryanair unsupported station
The possible MTOWs for a fleet B aircraft are: | 66,990, 69,990 and 74,990
When issuing a limited certification, the Commander will sign the Certification for Release to Service (CRS) in: | Technical Log page

## Winter Ops
QUESTION | ANSWER
According to the Winter Ops handy Dandy, when should the flaps be checked for full travel? | When the aircraft has been exposed to freezing precipitation (snow, slush, ice, FZDZ, FZRA, or rain on a cold soaked airframe following a prolonged stop (Greater than 45 minutes)
Airport elevation is 500 feet, MDA 1200 feet, temperature -20ºC what is your temperature correction to the MDA | 100 feet
At which temperature are NO cold temperature altitude corrections required? | +1ºC or above
Before takeoff, engine anti-ice is required and OAT is 3 degrees C or below, which statement is correct? | Run-up to a minimum of 70% N1 and confirm stable engine operation before the start of the Takeoff roll
Clear ice: | Is relatively transparent. A tactile check may be required to detect its presence
Cold temperature altitude adjustments are NOT required for which of these altitudes? | ATC assigned Flight Levels
De-icing the aircraft requires an entry in the Technical Log | Always
Do not use engine or wing anti–ice when: | The OAT (on the ground) or TAT (in flight) is above 10°C
During cold weather operations taxi-out | Taxi at a reduced speed, use smaller nose wheel steering and rudder inputs and apply minimum thrust evenly and smoothly
During FREEZING CONDITIONS, as part of the Before Taxi Procedure, the flaps should: | Be moved first to 40 and then to UP before taxi
During taxi out you notice that the wing anti-ice VALVE OPEN lights cycle bright/dim. What actions would be appropriate? | It is normal to see the VALVE OPEN lights cycle bright/dim due to the control valves cycling closed/open in response to thrust setting and duct temperature logic, there is no crew action required
Flaps should be in the UP position during taxi out: | For taxiing in freezing conditions
How long should we wait after de-icing is complete before we turn the engine BLEED switches on? | Wait approximately one minute before turning the BLEED air switches on
Icing conditions exist on the ground if: | The OAT is +10ºC or less, and there is visible moisture present (clouds, fog with visibility less than one statute mile (1600m), rain, snow, sleet, ice crystals, and so on), or ice, snow, slush or standing water is present on the ramps, taxiways, or runways
If a flaps 15 landing will be made, set VREF ICE=VREF 15+10 if which of the following condition(s) apply? | All the other answers are correct
If a re-treatment is necessary whart must be done before the new de-icing/anti-icing treatment is applied? | Any residue of the previous treatment should be removed
If a re-treatment is necessary what must be done before the new de-icing/anti-icing treatment is applied? | Any residue of the previous treatment should be removed
If de-icing with the engines running which checklist should be used? | The winter operation “handy dandy” dedicated checklist should be used
If landing on a runway contaminated with ice, snow or slush, which modification should be made to the normal after landing procedure? | Do not retract the flaps to less than 15 until the flap areas have been checked to be free of contaminants
If landing on a runway contaminated with ice, sow or slush, which modification should be made to the normal after landing procedure? | Do not retract the flaps to less than 15 until the flap areas have been checked to be free of contaminants
If the service providers insist on using their own documentation instead of the Ryanair DAR form, what should you do? | This is acceptable and a copy of the service providers form shall be returned in the flight envelope
If the service providers insist on using their own documentation instead of the Ryanair DAR form, what should you do? | This is acceptable and a picture shall be taken and attached to the EFL at the end of the flight.
If told to plan a flaps 15 landing, in which of the following conditions would you set VREF ICE? | All the other answers are correct
One-step de-icing/anti-icing means that? | De-icing and anti-icing is carried out at the same time using a mixture of heated de-icing/anti-icing fluid and water
Provided all leading edge devices, control surfaces, tab surfaces, winglet surfaces and control surface balance panel cavities are clear of snow, ice and frost, takeoff is permitted with: | A light coating of frost, up to 3 mm in thickness on the lower wing surface due to cold fuel
Removal of contaminants from the airframe may be performed with? | Fluids, mechanical tools and forced air
Ryanair aircraft, | Can operate if there is frost due to cold soaked fuel on the upper wing if less than 1.5mm and other conditions are met
Severe icing can usually be avoided by | A change in altitude and/or airspeed
SNOWTAM Braking Co-efficient are? | Listed for each third of the runway
Take-off and landing is not permitted when the braking action is reported | Poor / Nil
Takeoff is permitted with: | A light coating of frost, up to 3 mm in thickness on the lower wing surface due to cold fuel
The colour of Type I fluid is? | Orange
The colour of Type II fluid is? | Translucent Water like appearance
The colour of Type IV fluid is? | Green
The conditions giving rise to ice accretion on the ground include, but are not limited to | All the other answers are correct
The conditions giving rise to ice accretion on the ground include, k | All the other answers are correct
The contamination check is? | A check of the aircraft to establish the need for de-icing
The de-icing/anti-icing procedure is? | The procedure by which frost, ice, snow and slush is removed from an aircraft to provide uncontaminated surfaces
The de-icing/anti-icing process is broken down into which of the following steps the following steps? | Contamination check, de-icing/anti-icing procedure, post treatment check, pre takeoff check, pre takeoff contamination check
The flaps should be up during de-icing/anti-icing to: | Prevent ice and slush from accumulating in flap cavities during de-icing
The holdover protection runs out at? | Both the commencement of the takeoff run and when frozen deposits start to form or accumulate on treated aeroplane surfaces
The ICAO definition of notification of ‘light icing’ is? | No change of heading or altitude necessary
The ICAO definition of notification of ‘moderate icing’ is? | Change of heading and/or altitude may be considered desirable
The ICAO definition of notification of ‘severe icing’ is? | Immediate change of heading and/or altitude is considered essential
The indications of structural icing in order to turn on wing anti-ice are? | Ice accumulation on the flight deck window frames, windshield centre post, or on the windshield wiper arm.
The lowest fuel tank temperature permitted is: | -43°C
The minimum cleared width allowed for takeoﬀ and landing is? | 30 meters
The normal or preferred way to remove ice from the fan blades is? | With hot air
The post treatment check is: | An external check of the aircraft after a de-icing/anti-icing treatment to ensure that the aircraft is free from any frost, ice, snow or slush
The pre takeoff contamination check is? | A check of the treated surfaces for contamination, performed when the holdover time has been exceeded or if any doubt exists regarding the continued effectiveness of the applied anti-icing treatment
The primary method to use the wing anti-ice is? | By allowing ice to accumulate before turning wing anti-ice on
Thin hoar frost is acceptable on the upper surface of the fuselage | Provided that the layer is thin enough to distinguish surface features underneath, such as paint lines, markings or lettering and all vents and ports are clear
To get a longer hold over time you should? | Use less diluted Type II or Type IV fluid
To indicate to the service provider which areas of the aircraft he/she wishes to have treated the commander should use? | The DAR 01 form or the de-icing providers form
Two-step de-icing/anti-icing means that? | De-icing and anti-icing is carried out in two separate steps
Type I fluid is mostly used for? | Removal of adhering ice and snow
Use of wing anti-ice above FL350 should be avoided because | It may cause a bleed trip off and possible loss of cabin pressure
We are allowed to take off with frost on the upper surface, once other conditions are meet. This frost is due to; | NEI/CSFF
What are the considerations during engine start in cold weather operations? | Several minutes maybe required for oil pressure to reach normal pressure.
What can be an indication of Fan Blade ice accumulation? | Engine vibration
What is correct in reference to airframe icing on the ground? | Cold soaked wings may cause airframe icing in temperatures above freezing
What is the effect of ISA deviation on true altitude? | True altitude is lower than indicated altitude with a negative ISA deviation
What is the holdover time under the following conditions? OAT -2ºC, DAY, Snow, Visibility 800m, SAE Type I fluid applied. | 0:06-0:11
What is the holdover time under the following conditions? OAT -2ºC, DAY, Visibility 800m, SAE Type I fluid applied. | 0:11-0:17
What is the holdover time under the following conditions? KILFROST ABC-K Plus Type II 75/25, OAT-5o, Snow or Snow Grains | 0:35 - 1:05
What is the holdover time under the following conditions? OAT -3° SAE Type I fluid applied. | 0:02-0:05
What is the holdover time under the following conditions? OAT -3oC, Light Freezing Rain, SAE Type I fluid applied. | 0:02-0:05
What is the holdover time under the following conditions? OAT -5ºC, snow/snow grains, SAE Type II fluid 100% applied | 0:15-0:30
What is the holdover time under the following conditions? OAT -5oC, snow/snow grains, SAE Type II fluid 100% applied | 0:20-0:35
What is the holdover time under the following conditions? SAE Type II 75/25, OAT -2oC Freezing fog. | 0:25 – 0:55
What is the holdover time under the following conditions? SAE Type IV 100/0, OAT -2oC Light Freezing Rain | 0:25-0:40
What is the holdover time under the following conditions? SAE TYPE IV 100% -15oC, Moderate Snow | 0:02 - 0:09
What is the holdover time under the following conditions? SAE Type IV 50/50, OAT-3oC Freezing Fog | 0:30-0:55
What is the main advantage of Type II and IV fluids over Type I fluid? | They provide a longer hold over time
What is the main advantage of Type Il and IV fluids over Type I fluid? | They provide a longer hold over time
What is the maximum taxi speed on a slippery taxiway? | The maximum recommended taxi speed on a slippery surface is 5ks
What is the planning minimum for destination and take off alternates? | The weather must be at or above the required minimum RVR/Vis
What is the planning minimum for destinations and take oﬀ alternates with an operational precision approach? | The weather must be at or above the required minimum RVR/Vis
What is the procedure for removing ice from the Fan Blades (OFI)? | Hot Air or de-icing fluid. In the latter case it must be accomplished by an Engineering service provider (licensed aircraft engineer)
What is the proper position of the stab trim if de/anti-icing is planned? | Set the STAB TRIM to calculated Takeoff setting or 5 units if not available
What is true about rehydrated fluids? | Dried fluid residue could occur when repetitive application to thickened de-icing/anti-icing fluids may lead to the build-up of a dried residue in aerodynamically quite areas
What should be done with the green copy of the DAR (De/Anti-icing Request) form after De/Anti-icing is completed? | It should be clipped to the Captains control column until commencement of line up for takeoff as a reminder to verify that the hold over time has not been exceeded
When a two-step de-icing procedure is necessary the second step should be applied | Less than three minutes after the first step was started and if necessary done area by area
When completing the technical log after satisfactory completion of the de-icing/anti-icing procedure and of the post treatment check the following information should be supplied by the handling agent and filled in the technical log | Fluid type, fluid mixture and the time of commencement of application.
When landing on a contaminated runway, which braking action table should you use for assesing landing distance required | As determined b the TALPA matrix
When landing on a contaminated runway, which braking action table should you use for assessing landing distance required | As determined by the TALPA matrix
When using engine anti-ice you should | Have the ENGINE START switches in CONT
Which of the following areas must be inspected by the captain, engineer or qualified person to determine if de-icing/anti-icing is required? | Wings, fuselage, control surfaces, Engine inlets, Pitot and static ports
Which of the following factors may affect the ‘Hold Over’ time and must be taken into consideration when completing the Pre Takeoff check | Changes to precipitation intensity or type
Which of the following factors may affect the ‘Hold Over’ time and must be taken into consideration when completing the Pre Takeoff check | Changes to precipitation intensity or type
Which of the following fluids are not normally used in Ryanair operations? | Type III
Which of the following statements is true? | Holding in icing conditions with flaps extended is prohibited
Which statement is correct | You should use the temperature and visible moisture criteria to determine if engine anti-ice is required
Which statement is correct if the aircraft has been de/anti iced: | A minimum of 24K full thrust should be used
Which statement is correct regarding engine anti-ice use in flight? | Engine anti-ice must be ON during all flight operations when icing conditions exist or are anticipated, except during climb and cruise when the temperature is below -40ºC SAT
Which statement is correct when taking off from a contaminated runway? | The assumed temperature method of reducing takeoff thrust is prohibited
Which statement is correct with reference to a MOTNE? | MOTNE is short for Meteorological Operational Telecommunication Network Europe and is appended to a METAR
Which statement is correct with reference to the use of engine anti-ice? | Use the temperature and visible moisture criteria and activate engine anti-ice prior to entering icing conditions.
Which statement is true regarding the post treatment check? | This is a check normally done by the de-icing crew or engineer. In the case of clear ice as requested by the commander for a tactile check on the DAR 01 form
Who accomplishes the procedure for the “Before taxi checklist – Freezing conditions” checklist? | PF
Who accomplishes the procedure for the “Shutdown checklist – Freezing conditions” checklist? | PF
Who completes (reads) the “Before taxi checklist – Freezing conditions” checklist? | First Officer
Who reads the challenge and response for de/anti icing prior to engine start? | FO
Who reads the challenge and response for de/anti icing with engines running? | First Officer
With a two-step procedure, the holdover time begins? | At the commencement of the second step
You are on stand and freezing fog is reported on the ATIS. Which statement is correct? | You are not allowed to use wing anti-ice as an alternative for ground de-icing/anti-icing Application of a suitable de-ice/anti-ice fluid is required
You should use wing anti-ice on the ground? | Between engine start and takeoff when icing conditions exist or are anticipated, unless the airplane is or will be protected by application of Type II or Type IV fluid

## OPT course
Using the following information, calculate the Taxi Weight, Takeoff Weight, Landing Weight, Zero Fuel Weight and Centre of Gravity.
DUB-STN | TAXI 62884, TAKEOFF 62624, LAND 60299, ZFW 57684, CG 19.6%
MAD-LPA | TAXI 66249, TAKEOFF 66054, LAND 59733, ZFW 56929, CG 18.8%
EDI-FUE | TAXI 73968, TAKEOFF 73799, LAND 62203, ZFW 59118, CG 16.9%
ORK-STN | TAXI 58623, TAKEOFF 58428, LAND 55770, ZFW 52613, CG 20.3%
BGY-LIS | TAXI 69177, TAKEOFF 68982, LAND 62656, ZFW 59277, CG 19.1%

## NAT HLA
QUESTION | ANSWER
"Emergency Procedures and Contingencies" are available on | iPad > Docunet > Flight Manuals > Ops Manual Part C > Flight Supplement Booklet
A Waypoint Insertion Error is caused by a | failure to load waypoint information carefully AND failure to observe the principle of checking waypoints inserted in the navigation system against the ATC cleared route
ADS-B-NRA is short for: | ADS-B-Non Radar Areas
An ATC System Loop Error is caused by a | misunderstanding between the pilot and the controller
An Oceanic NAT HLA clearance must be | requested at least forty (40) minutes prior to Oceanic entry, but may be requested earlier
Apart from the Plotting Chart, enroute charts are also available on | iPad > Docunet > Enroute section
Equal Time Points (ETP) | are entered in the FMC, as manual waypoints, using their LAT/LONG coordinates from the OFP/PLOG
ETOPS ( Extended Twin Engine Operations Overseas) in Oceanic NAT HLA airspace: Which of the following is correct | Ryanair does NOT have ETOPS approval and all aircraft must stay within one (1) hour single engine flight time from a suitable alternate
If asked by ATC to “TRANSMIT ADS-B IDENT” the crew will: | Use the IDENT button on the transponder panel
If routing southbound on T16 through Shanwick & Santa Maria Oceanic NAT HLA airspace a cleared flight level by Shanwick | applies only to their Shanwick airspace. A higher level may be requested from Santa Maria on hand over.
If the Oceanic route is NOT stored as a route in the FMC (e.g. T16) then the following procedure must be adapted | NUMBER, CIRCLE, TICK, CROSS. The ‘CIRCLE’ refers to PM checking the LAT/LONG of each waypoint in the FMC against OFP or Chart.
NAT HLA Oceanic airspace is | A non-radar environment, where aircraft are separated procedurally by means of assigned speeds (Mach No), assigned tracks between waypoints and assigned flight levels
On the T6 airway you must Squawk 2000 | 10 minutes after Oceanic entry. It is suggested in the Oceanic checklist to use some kind of reminder
Plotting (Oceanic airspace): If a plot is required it should be done | Ten (10) minutes after crossing each waypoint
Preflight (crewroom): The Oceanic Self Brief (Oceanic Checklist), Preflight Planning section, stipulates pilots must discuss | TEM. The four (4) anticipated threats listed in the checklist
Preflight (crewroom): To operate in Oceanic NAT HLA airspace the flight plan OFP (item 10 page 1) must include the following letters | Letter X, W & H to indicate NAT HLA capable, RVSM capable and HF equipped respectively.
Preflight: When routing on the T16 the following are suitable planning alternates | Santiago LEST/SCQ
SLOP in relation to Oceanic procedures refers | Strategic Lateral Off-Set Procedures
SLOP: The following is true | Never offset LEFT of track
The 1090 Extended Squitter Data link is transmitted through: | The Mode S transponder
The ADS-B position received by ATC is the: | Aircraft GNSS (GPS) position
The following anticipated Threat is listed in the Oceanic Self Brief | both crew must hear and agree the Oceanic clearance when received from ATC
The following is an example of a correct formatted Position Report (Oceanic HF) | “Ryanair 2TM, position OMOKO at ‘one three one two’, Flight Level ‘three five zero’, estimating GONAN at ‘one three five zero’, EKROL next.”
The Oceanic Checklist | is an integral part of the flight documentation. Return with the flight envelope after flight.
The route T6 is in the following Oceanic NAT HLA airspace | Both Shanwick & Santa Maria
The VHF frequency 121.50 MHZ should be monitored | continuously in Oceanic NAT HLA airspace
Two functional FMCs are required on | T16
What emergency codes are used in ADS-B airspace? | Enter 7500, 7600 or 7700 on the transponder panel
What is ADS-B short for: | Automatic Dependent Surveillance - Broadcast
You are routing OMOKO - GONAN on T16. At OMOKO you gave ATC an estimate (ETA) for GONAN of time 17:33. However, due to stronger than forecast headwinds, your estimate (ETA) changes to 17:36 (+3 minutes). You should | advise ATC of your new revised estimate 17:36 ASAP
You’re operating flight FR1679, callsign RYR1K. How should this be entered in the FMC? | RYR1K

## CRMS
Questions | Answers
Can dangerous goods be carried safely by air? | Some dangerous goods can be carried safely by air, providing certain regulations are strictly followed
Does the passenger need approval from the operator for a medical or clinical thermometer? | No, and they can be carried in or as carry-on baggage or checked baggage
Following the table below, where can Batteries be carried? | Carry-on baggage only
In the following list, select the item of baggage that will most likely contain undeclared dangerous goods? | Avalanche rescue backpack
On whose Technical Instructions are the “Dangerous Goods Regulations” based upon? | International Civil Aviation Organization
To use the RERG effectively, what do you need to be aware of? | The UN Number and/or Proper Shipping Name
What can possibly tell the crew that undeclared dangerous goods have been brought onto the aircraft? | A bad smell | (Showing an almost horizontal gas bottle)
What does the red category of bomb threat mean | A credible threat has been made against an aircraft/facility | (Showing two arrows pointing up inside a rectangle)
What happens if a passenger chooses not to travel once boarded? | Both A and B are correct
What is a “Subsidiary Risk”? | Any additional risk or hazardous characteristic of the substabce
What is Class 1 of Dangerous Goods? | Explosives
What is Class 9 of Dangerous Goods? | Miscellaneous Dangerous Goods
What is Ryanair’s Hijack Priority Response? | The safe release of all passengers and crew | (in the title: Ryanair special load notification to captain)
What is the correct statement regarding Medical Oxygen? | Passengers cannot bring their own medical oxygen; they may pre-book Ryanair’s approved medical oxygen or bring an approved POC
What is the document below? | NOTOC
What is the first step in the Dangerous Goods Spillage Drill? | Captain – Notify
What is the first step when preparing the LRBL on 737-800? | Disarm the slide
What is the UN number | Unique serial number to the article under the United Nations classification system | Diamond shape with sing of radiation in the upper half
What is used when the emergency access panel is inoperative ( non normal Door locking system)? | Dead bolt
What must be done if a pilot needs to leave the flight deck in-flight? | A CC (never the No. 2 or a ‘NEW’ CC member) enters the flight deck and closes the flight deck door
What role does the No. 4 take up ina a Sterile Search? | Barrier
What should the Cabn Crew say to the Flight Crew in the event of a hijacking? | A passenger demands to see the captain
When CC are protecting the aircraft, who has to be checked for valid authorization upon entry? | Everyone
When must a Security search be completed? | If the A/C arrives from an unapproved 3rd country, if the A/C comes from outside a SRA or if unathorized persons may have had access to it
When passengers should be offloaded? | When they are physically violent
Where can Portable electronic devices containing lithium metal or lithium ion cells or batteries be carried? | Permitted in or as carry-on baggage or checked baggage
Where is the LRBL on the 737-800? | R2
Which Dangerous Goods class does this hazard label represent? | Class Two – Gases
Which of the following images indicates that an item may be radioactive? | D
Which of these could be considered a prohibied article in the cabin? | Box cutters
Who should be aware of the Emergency Access Code | All Aircrew
Why are crew screened? | To ensure that nothing is secreted into a security restricted area
Why are packages containing Dangerous Goods secured on board the aircraft? | To protect them from damage
You see a package with the Handling Label below, what does it mean? | Package Orientation (This way Up)
How is passenger cabin baggage screened? | By x-ray equipment and hand search.
Which of the following areas is NOT in the Critical Part of the Security Restricted Area (CPSRA)? | Check-In Desks.
In relation to an Airport Identification Card, which of the following statements apply? | All of the above
Is there a standardised Airport Security Programme valid for all airports in Ireland? | No. Each Airport in Ireland is unique, has it own access points, different SRA's, etc., so each airport has to establish its own security programme.
Who develops the NCASP in Ireland? | Department of Transport, Tourism and Sport.
What does the term SRA stand for? | Security Restricted Area
What is the purpose of Access Control? | To restrict access to a specified area and ensure correct authorisations are held
Who ensures that all security measures described in the NCASP are implemented within an airline? | Airline Security Manager
Who should be given access to Ryanair facilities? | Only persons who have a legitimate reason to be there.
Which ICAO annex is concerned with Aviation Security? | Annex 17
In the Landside area of an airport, where passengers and the General Public have Unrestricted Access it is important to remain vigilant because | This area is freely accessible it could be a target for potential attacks such as in Brussels and Istanbul in 2016. Security Vigilance is required by everyone using the Public zones
What does the term CPRSA stand for? | Critical Part of Security Restricted Area
Which of the following will NOT allow a person access to the Critical Part of the Security Restricted Area (CPSRA)? | A valid European Passport
What percentage of Hold baggage must be screened prior to being loaded into the aircraft hold? | 100%
An inspector of the Irish Aviation Authority has the authority to: | Carry out inspections at any time without prior notification.
A background check of how many years is required before an AIC can be issued? | At least 5 Years
What Appropriate Authority has the power to inspect the implementation of aviation security measures at airports, interview employees and carry out investigations? | “Authorised Persons” from the Irish Aviation Authority
How was the bomb placed on board the Pan Am flight which exploded over Lockerbie, Scotland. | It was presented for carriage as unaccompanied hold luggage concealed as a Radio Cassette Player.
If you change employer within the airport, what must you do with regard to your Airport Identity Card? | Return your AIC to the issuing authority immediately on ceasing employment and re-apply for a new AIC with your new employer.
By what method does the Appropriate Authority monitor the implementation of Security standards? | Tests, inspections and Audits
While working within the Security Restricted Area you come across an open door which would allow access to the Landside Area. What would your response be? | Close the door and make sure that it is locked, immediately report the fact that you found it open to Airport Security for further investigation.
What rule must be followed by a person escorting people in Security Restricted Area? | Have the escorted person in direct line of sight at all times
The National Civil Aviation Security Programme is designed to: | Protect the travelling public, industry employees and assets from acts of unlawful interference.
Who is the Security Officer in Ryanair? | Carol Sharkey
Information on how to react when you encounter unusual circumstances can be found where? | Security and Emergency procedures in the Security Programme of your company
Who is permitted to carry-out inspections, audits and tests in relation to security procedures? | Internal Quality Auditors and Inspectors from the IAA.
Should vehicles be examined prior to gaining access to the Critical Parts of the SRA? | Yes, All vehicles entering the CPSRA must be examined.
Who is responsible for approving Air Carrier's Security Programme in Ireland? | Irish Aviation Authority.
If you work at the airport but are off-duty, can you access the Critical Part of the Security Restricted Area (CPSRA) to collect a family member? | No. You can only access the CPSRA while working, not in your personal time
When should you challenge a person in a SRA? | If they were acting suspiciously or not wearing their I.D.
While working inside the Security Restricted Area (SRA) you notice an unaccompanied individual displaying an “Escorted” Airport Identification Card. Should you: | Alert your Supervisor, challenge the person and if necessary follow him to make sure he is supervised until the arrival of the Police.
What is the procedure if the emergency access panel is inoperative? | The captain will pass the deadbolt key to the CSS. All crew must be informed of the location, the non normal door locking system will be used.
What role does the N.3 take in a sterile search? | Searcher.
Which of the following may be considered a prohibited article if found in the inflight supplies? | Screw Driver
What method shall be used while conducting a sterile search? | Aisle to Window, Bottom to Top
Which of these could be considered a prohibited article in the cabin? | Hunting knife
What role does the N.2 take in a sterile search? | Searcher
When should you complete your security checks? | Before the first passenger boards, when the seatbelt sign comes on for landing and once the last passenger disembarks.
Who is allowed to access to flight deck? | IAA Inspector
What paperwork should be completed when a passenger is offloaded? | Passenger Offload Statement
Which of the following could be classified as a potentially disruptive passenger? | Person in lawful custody, deportee
After completing the preparation of the LRBL where will N.2 and N.3 sit? | Immediately behind the last row of passengers
What will happen to the crew immediately after the hijack? | Will be treated as possible hijacker.
What role does the No. 4 take up in a Sterile Search? | Barrier
In a Disruptive Passenger Situation which report should be completed at the end of Duty? | Cabin Crew Report
You find a Kitchen Knife in the supplies received by your company. What do you do? | Inform your supervisor immediately
Why would you challenge a person in a restricted area? | You are unsure of their identity
Person boarding the aircraft claims to be an authority inspector. What would you do? | Ask for an ID, check if the picture matches the person and if the ID is in date. Ask for the purpose of the visit.
What do we mean by an “insider threat”? | Insider threats can take a wide variety of forms. They can be the sharing of sensitive procedures, attacks on information systems, smuggling goods or people into security restricted areas.
What are we looking for during a security search? | Prohibited articles and any items which may endanger security of the aircraft
What should you do when someone attempts to board the aircraft during security search? | Check for a valid boarding card or ID pass
What feature is used when the emergency access panel is inoperative (non-normal Door locking system)? | Dead bolt.
Additional security requirements may need to be carried out when traveling to certain destinations e.g. Israel. | True
What can be used if emergency access panel on the flight deck door is inop? | The deadbolt key
What role does the No. 1 take up in a Sterile Search? | Observer
What are the 3 categories of bomb threats? | Red, Amber and Green
Who should be aware of the Emergency Access Code? | Flight Crew and Cabin Crew
Shall catering supplies, intended for carriage or use on board an aircraft, be subjected to security controls? | Yes, under all circumstances
What feature activates the emergency access panel when locking the flight deck door? | The kill switch.
What action is required when a suspicious item is discovered on board, either inflight or on the ground? | Notify the Commander
What type of phone call can be considered an act of unlawful interference against civil aviation? | An anonymous caller announcing that an explosive device has been hidden on board an aircraft
What is the purpose of security checks? | Ensure there are no prohibited articles onboard
How does the Ryanair Group aircraft help maximise the efficiency of carrying out security checks? | mirrors in the hatbins, removal of seat pockets and stowage of lifejackets in the PSU
Can company Mail be accepted for carriage between bases? | Yes, after being subjected to 100% screening prior to carriage from a regulated entity.
Using employee/staff privileges to share sensitive procedures, perform attacks on information systems, smuggling or people into security restricted areas or using own experience to assist in planning for terrorist attact (sabotage/hijacking) are examples of: | Insider threat
Who is responsible for reporting suspicious behavior and unattended items? | All AIC/CIC (ID) holders
Which can be considered threats to aviation security? | Aviation is an attractive target and there is a wide range of current threats including: insider threats, airport attacks, cyber attacks and drones.
Who are ICAO? | International Civil Aviation Organization
The list of prohibited articles in aviation security is laid out in 3 different categories: | Passengers and Cabin baggage, Hold baggage, Persons other than passengers.
How can acts of unlawful interference be limited at the airport? | Employing methods of access control and screening.
Who is Ryanair's representative on the NCASC? | Ryanair Security Manager
What screening methods are used to screen passengers and their baggage? | Walk-through Metal Detectors, Body Scanners, Explosive Detection Systems, Hand Search, X-ray Equipment, Trace Detection Equipment.
What would you do if you see a person boarding an A/C wearing a HiViz jacket? | Challenge them, ask to see their ID and reason to be there.
Why do you need to wear your Airport Identification or Crew Indentification Card? | To identify you as a person with authorised access to relevant security restricted areas.
Regarding examination of vehicles entering the Critical Part of SRA: | All vehicles must be examined before entering a CPSRA and have a valid vehicle pass.
What does the acronym NCASP stand for? | National Civil Aviation Security Programme.
Security inspectors provide reports to… | Ryanair Security Manager and the EU commission.
What is included in the responsibilities off CC to ensure the security of the aircraft? | All options are correct.
Who must approve airport security programmes? | IAA or the 'appropriate authority'.
What are the responsibilities of the Airport Security Manager? | Ensures security policy is implemented at the Airport, maintains the Security Programme, communicates with Appropriate Authority, reports to the Airport Manager.
The reason for staff screening and access control is to ensure… | The prevention of the introduction of prohibited articles and prevention of unauthorised.
Why do restricted areas of an airport need to be established? | To prevent the introduction of prohibited articles and prevent unauthorised access.
How can we define radicalisation? | It's a phased process in which an individual (or group) embraces a radical ideology that can lead to an increased willingness to condone r use violence for political goals.
Who develops the National Civil Aviation Security Programme (NCASP) in Ireland? | The Department of Transport, assisted and advised by the NCASC.

## GLS
Questions | Answers
Do crew need to complete a RAIM check in order to fly a GLS approach? | No
What is the primary indication of a reliable GLS signal? | The presence of LOC and G/S pointers on the deviation scale (NPS)
Are GLS and ILS FMA and flight director indications identical? | Yes
Are GLS Cat 1 Autolands authorised in Ryanair operations? | No
What type of approach is a GLS? | Precision appraoch flown to a DA

## Security awareness
Questions | Answers
A background check of how many years is required before an AIC can be issued? | 5 Years.
An inspector of the Irish Aviation Authority has the authority to: | Carry out inspections at any time without prior notification.
Boarding of passengers takes place in which of the following designated areas at an airport? | In the Critical Part of the Security Restricted Area (CPRSA).
By what method does the Appropriate Authority monitor the implementation of Security standards? | Tests, inspections and Audits.
ECAC has a reference document with recommendations relating to aviation security, what is the document called? | Doc 30
ECAC has a reference document with standards and recommended practices relating to aviation security, what is the document called? | Doc 30
How is passenger cabin baggage screened? | By x-ray equipment and hand search.
How was the bomb placed on board the Pan Am flight which exploded over Lockerbie, Scotland. | It was presented for carriage as unaccompanied hold luggage concealed as a Radio Cassette Player.
If you change employer within the airport, what must you do with regard to your Airport Identity Card? | Return your AIC to the issuing authority immediately on ceasing employment and re-apply for a new AIC with your new employer.
If you lose your Airport Identification Card who do you immediately report it to? | The airport department responsible for issuing AIC’s.
If you work at the airport but are off -duty, can you access the Critical Part of the Security Restricted Area (CPSRA) to collect a family member? | No. You can only access the CPSRA while working, not in your personal time
If you work at the airport but are off-duty, can you access the Critical Part of the Security Restricted Area (CPSRA) to collect a family member? | No. You can only access the CPSRA while working, not in your personal time.
In relation to an Airport Identification Card, which of the following statements apply? | All of the above
In the Landside area of an airport, where passengers and the General Public have Unrestricted Access it is important to remain vigilant because | This area is freely accessible it could be a target for potential attacks such as in Brussels and Istanbul in 2016. Security Vigilance is required by everyone using the Public zones
Information on how to react when you encounter unusual circumstances can be found where? | Security and Emergency procedures in the Security Programme of your company.
Is there a standardised Airport Security Programme valid for all airports in Ireland? | No. Each Airport in Ireland is unique, has it own access points, different SRA's, etc., so each airport has to establish its own security programme.
Should vehicles be examined prior to gaining access to the Critical Parts of the SRA? | Yes, All vehicles entering the CPSRA must be examined.
The National Civil Aviation Security Programme is designed to: | Protect the travelling public, industry employees and assets from acts of unlawful interference.
What Appropriate Authority has the power to inspect the implementation of aviation security measures at airports, interview employees and carry out investigations? | “Authorised Persons” from the Irish Aviation Authority
What does the term CPRSA stand for? | Critical Part of Security Restricted Area
What does the term SRA stand for? | Security Restricted Area.
What is the purpose of Access Control? | To restrict access to a specified area and ensure correct authorisations are held.
What percentage of Hold baggage must be screened prior to being loaded into the aircraft hold? | 100%
What rule must be followed by a person escorting people in Security Restricted Area? | Have the escorted person in direct line of sight at all times
What security measures are used in a Critical Part of SRA? | Patrols and Surveillance, Access control, 100% screening.
When should you challenge a person in a SRA? | If they were acting suspiciously or not wearing their I.D.
Where an Airport Identification Card (AIC) must be worn? | In a visible place on the outer garment above the waist.
Which ICAO annex is concerned with Aviation Security? | Annex 17
Which of the following areas is NOT in the Critical Part of the Security Restricted Area (CPSRA)? | The Check-In Desks.
Which of the following will NOT allow a person access to the Critical Part of the Security Restricted Area (CPSRA)? | A valid European Passport
While working inside the Security Restricted Area (SRA) you notice an unaccompanied individual displaying an “Escorted” Airport Identification Card. Should you: | Alert your Supervisor, challenge the person and if necessary follow him to make sure he is supervised until the arrival of the Police.
Who develops the NCASP in Ireland? | Department of Transport, Tourism and Sport.
Who ensures that all security measures described in the NCASP are implemented within an airline? | Airline Security Manager
Who is permitted to carry-out inspections, audits and tests in relation to security procedures? | Internal Quality Auditors and Inspectors from the IAA
Who is responsible for approving Air Carrier's Security Programme in Ireland? | Irish Aviation Authority.
Who is responsible for publishing Annex 17? | ICAO
Who is the Security Officer in Ryanair? | Carol Sharkey
Who should be given access to Ryanair facilities? | Only persons who have a legitimate reason to be there.
Why do we need aviation security? | To safeguard civil aviation against acts of unlawful interference.
You find an unattended item while on your break, should you? | Alert the Airport Police or Airport Security immediately

## DG exam
Questions | Answers
Can dangerous goods be carried safely by air? | Some dangerous goods can be carried safely by air providing certain regulations are strictly followed
Does a passenger need approval from the operator to carry a medical or clinical thermometer containing mercury? | No, and it can be carried in or as checked baggage only
Does the passenger need approval from the operator for carrying portable electronic devices containing lithium metal or lithium ion cells or batteries? | No, and they can be carried in or as carry-on baggage or checked-in baggage
Following the table below, does the Captain need to be informed of the location of alcoholic beverages? | No
Following the table below, is the approval of the operator required before a passenger carries an avalanche rescue backpack? | Yes, the operator’s approval is required before the item is carried
Following the table below, where can alcoholic beverages, in retail packaging, be carried? | Carry-on or checked-in baggage
Following the table below, where can passengers carry Disabling devices? | Forbidden to be carried on an aircraft. !
From the following list, select the most likely item to contain undeclared dangerous goods: | Camping backpack.
From the following list, select the most likely item to contain undeclared dangerous goods: | Tool box
How many hours do Ryanair (Rynair Group operator) have to inform the Authorities (e.g. IAA) about Dangerous Goods Spillage onboard? | 72 hours
On whose Technical Instructions are the “Dangerous Goods Regulations” based on? | International Civil Aviation Organization
Some Dangerous Goods are too dangerous to be carried by aircraft, other may be carried on cargo aircraft only and some are acceptable to be carried on both cargo and passenger aircraft. Looking at the regulations below, can UN1916 be carried on Passenger and Cargo Aircraft in Limited Quantities? | Yes – as long as there is not more than 1 litre per package
Some Dangerous Goods are too dangerous to be carried by aircraft, other may be carried on cargo aircraft only and some are acceptable to be carried on both cargo and passenger aircraft. Looking at the regulations below, can Zinc Chlorate be carried on Passenger and Cargo Aircraft? | Yes – as long as there is not more than 5 kg per package
Some Dangerous Goods are too dangerous to be carried by aircraft, others may be carried on cargo aircraft only and some are acceptable to be carried on both cargo and passenger aircraft. Looking at the regulations below, can UN2024 (PG I) be carried on Passenger and Cargo Aircraft in Limited Quantities? | No – it is forbidden
To use the RERG effectively, what do you need to be aware of? | The UN Number and/or Proper Shipping Name
What are the instructions governing the carriage of dangerous goods called? | ICAO Technical Instructions
What can possibly tell the crew that undeclared dangerous goods have been brought into the aircraft cabin? | A bad smell.
What can possibly tell the crew that undeclared dangerous goods have been brought into the aircraft cabin? | Stains of a strange liquid in the hatbin.
What does "Packing Group I " indicate? | High Danger
What does "Packing Group II " indicate? | Medium Danger
What does "Packing Group III " indicate? | Low Danger
What does the Packing Group indicate? | The degree of danger.
What is a "Subsidiary Hazard"? | Any additional hazard or hazardous characteristic of the substance
What is Class 2 of Dangerous Goods? | Gases
What is Class 3 of Dangerous Goods? | Flammable Liquids
What is Class 4 of Dangerous Goods? | Flammable solids
What is Class 5 of Dangerous Goods? | Oxidising substances and organic peroxides
What is Class 7 of Dangerous Goods? | Radioactive Material
What is Class 8 of Dangerous Goods? | Corrosives
What is Class 9 of Dangerous Goods? | Miscellaneous Dangerous Substances and Articles, Including Environmentally Hazardous Substances
What is the document below? | Consignment note.
What is the document below? | NOTOC
What is the document below? | Shipper's declaration
What is the first step when dealing with spillage in powder form? | Leave everything undisturbed
What is the maximum net weight of a package of Mercury oxide that may be loaded onto a passenger aircraft? | 25Kg
What is the packing instruction for 1,1-Dichloroethane, when shipped on Passenger and Cargo Aircraft in Limited Quantity? | Y341
What is the packing instruction for Dichloromethane, when shipped on Passenger and Cargo Aircraft in UN specification packaging? | 655
What is the packing instruction for UN 1805, when shipped on Passenger and Cargo Aircraft, in a UN UN specification packaging? | 852
What is the requirement before loading dangerous goods onto an aircraft? | Package of dangerous goods must always be inspected to ensure that there are no signs of damage to it.
What is the UN number? | Unique serial number to the article under the United Nations classification system.
What paperwork must accompany an item of Dangerous Goods? | NOTOC, Shipper’s Declaration and Consignment note.
When should packages of Dangerous Goods be inspected for possible leakage or damage? | Packages should be inspected for possible damage or leakage before loading and upon unloading from the aircraft.
When transporting Dangerous Goods, which of the following requirements must an operator comply with? | Acceptance; Storage; Loading; Inspection; Provision of Information, including emergency response information; Reporting; Retention of Records; Training
Where can Portable electronic devices containing lithium metal or lithium ion cells or batteries be carried? | Permitted in or as carry-on baggage or checked baggage.
Which Dangerous Goods class does this hazard label represent? | Class Three – Flammable Liquids
Which Dangerous Goods class does this hazard label represent? | Class Two – Gases
Which is the correct statement regarding ashes? | In Ryanair Group, ashes may be carried in the cabin, however the passenger must ensure that they are securely packaged in a suitable container with a screw top/lid and protected against breakage.
Which is the correct statement regarding human remains? | We carry human remains on selected flights. Ryanair will only accept human remains from a regulated agent
Which is the correct statement regarding medical oxygen? | Passengers cannot bring their own medical oxygen; they may pre-book Ryanair’s (Ryanair Group) approved therapeutic oxygen or bring an approved POC.
Which of the below statements is correct? “Following a contact with unprotected radioactive material...” | ...the effects on individual may be delayed, typically first being nausea and vomiting.
Which of the following images indicates that an item may be radioactive?
Who provides Dangerous Goods Regulations manual? | IATA
Why are packages containing Dangerous Goods secured on board the aircraft? | To protect them from damage.
You see a package with this handling label, what does it mean? | Keep away from heat
What could be the reason for a passenger to bring forbidden dangerous goods into the cabin? | All of the above.
What is a RERG Drill Code? | A number followed by a letter that allows you to use additional guidelines on how to best deal with the situation.
You see a package with this handling label. What does it mean? | United Nations Packaging Symbol
In case of suspected Dangerous Goods spillage, which of the below will assist the crew in their drill? | Emergency Response Guidance
Some Dangerous Goods are too dangerous to be carried by aircraft, other may be carried on cargo aircraft only and some are acceptable to be carried on both cargo and passenger aircraft. Looking at the regulations below, can UN1636 be carried on Cargo Aircraft? | Yes – as long as there is not more than 100kg per package
Can a Dangerous Goods package bearing a “Cargo Aircraft Only” label be loaded into the cargo hold of a Ryanair Group aircraft with passengers onboard? | No.
How is the Captain notified of dangerous goods being carried in the aircraft hold? | Will be given notification paperwork i.e. a NOTOC
Can passengers carry camping stoves on an aircraft? | Yes, as long as they are in checked-in baggage and the stove has an empty fuel tank/container. Operator’s approval is required
What is the packing instruction for Phosphoric acid, solution, when shipped on Passenger and Cargo Aircraft, in a UN specification packaging? | 852
Can a passenger place a power bank in a bag which is carried in the hold? | No, power banks are considered as spare batteries so must be carried in carry-on baggage only.
What is the packing instruction for Mercury Oxide when shipped on Passenger and Cargo Aircraft in UN specification packaging? | 669
Can any packages be loaded next to each other in the aircraft hold? | No, IATA DGR gives segregation requirements (based on hazard presented by goods) which must be observed.
What is the first step in the Dangerous Goods Spillage Drill? | CAPTAIN - NOTIFY
What is the packing instruction for UN 2490, when shipped on Passenger and Cargo Aircraft in UN specification packaging? | 654
Which Hazard does this label indicate? | Flammable Gas
Which Hazard does this label indicate? | Flammable Solid
What should you be wearing when dealing with spilled Dangerous Good? | All of the above
What is the packing instruction for UN 2834 shipped on Cargo Aircraft Only? | 864
You see a package with this handling label. What does it mean? | Magnetized material (keep away from a/c compass detector unit
The purpose of RERG is to locate.. | The Drill Code
Some Dangerous Goods are too dangerous to be carried by aircraft, other may be carried on cargo aircraft only and some are acceptable to be carried on both cargo and passenger aircraft. Looking at the regulations below, can Zinc Chlorate be carried on Pax and Cargo Aircraft? | Yes - as long as there is not more than 5 kg per package
What is Class 1 of Dangerous Goods? | Explosives
Which aircraft parts may contain small amount of radioactive isotope? | Smoke detectors
How many hours do Ryanair (or another Ryanair Group operator) have to inform the IAA (for other Ryanair Group operator - their respective Authority) about Dangerous Goods Spillage onboard? | 72 hours
What is the packing instruction for Phosphorus, amorphous, when shipped on Passenger and Cargo Aircraft in Limited Quantity? | Y443
What is the Proper Shipping Name? | The name or description of the dangerous good.
If a label becomes illegible or gets detached or lost, after it has been accepted for carriage (e.g. during the flight) who is responsible for replacing it? | Operator
Which of the below statements is correct? “Following a contact with unprotected radioactive material…” | …the effects on individual may be delayed, typically first being nausea and vomiting.
What do the nine classes of Dangerous Goods refer to? | Type of hazard associated with DG
Who has specific responsibilities for marking and labelling? | Shipper

## SEP exam
Questions | Answers
At what cabin altitude is the passenger oxygen system automatically activated? | 14,000 feet
Can the aft doors be used to evacuate after ditching? | The AFT Doors should NOT be opened during a ditching
During Flight, what does the No2 initially do when he/she hears “No1 to the flight deck”? | Stows trolley and goes to forward galley to wait for NITS from No. 1
Following an emergency descent, when will the cabin crew come off oxygen? | After “No1 to the flight deck” call is heard over the PA
How long (approximately) will the passenger oxygen last once activated? | 12 mins
How many passengers can be seated in each row segment (i.e. 3 passenger seats) to comply with safety measures and oxygen requirements? | 4
If a Rapid Depressurisation should occur during high level cruise: | Autopilot should remain engaged, Captain assumes role of PF
In accordance with the QRH Ditching Non Normal Checklist at what height does the flight deck advise the Cabin Crew to Brace for impact? | 50 feet AGL
Prior to Departure with an incapacitated cabin crew, the aircraft may return to base with three cabin crew members provided: | Passenger numbers are reduced to 150
The Cabin Crew Quick Reference Guide (QRG): | Contains checklists used by Cabin Crew to manage non-normal situations
The flight crew oxygen mask regulator selector rotated to the EMERGENCY position: | supplies 100% oxygen under positive pressure at all cabin altitudes
The Flight Deck Door decompression panels: | Provides emergency egress path and automatically opens during cabin decompression.
The flight deck door is opened by the pilots during flight by: | Verifying visually through the viewing lens that the area is clear and open the flight deck door with the use of the flight deck door handle.
The PASS OXY ON Light illuminates. What does this indicate? | Passenger oxygen system is activated
What are the three different modes of the quick don O2 mask? | 100%, Normal, Emergency
What are the three different modes of the quick don O2 mask? | 100%, Normal, Emergency
What are the various positions the Emergency Lighting (EMER EXIT LIGHTS), located on the forward overhead panel? | OFF, ARMED, ON
What does NITS stand for? | Nature, Intentions, Time, Special Instructions
What does PAA stand for? | Problem, Action, Additional Information.
What is the evacuation command? | This is an Emergency. Evacuate the aircraft using all available exits. Repeated once.
When can cabin crew initiate the evacuation? | All of the other 3 answers are correct
Where can you confirm the pressure of the flight deck Oxygen? | On the crew oxygen pressure indicator on the oxygen panel (located on AFT OVERHEAD PANEL)
Who makes the PA to Passengers during a short notice emergency? | The No 1 will do the SOS Short Notice PA from the jumpseat.
How many passengers can be seated on each row of passenger seats to comply with safety measures and oxygen requirements? | 4

## 737-MAX
What causes both of the BLEED lights to illuminate at the same time? | Both BLEED swiths off ater Take Off or go around
Engine bleed air is extracted from what stages of the compressor? | 4th and 10th
In flight, how many air conditioning packs is one engine bleed capable of supplying on the 737 MAX? | 2
How is the operation of the bleed air system controlled? | Electronically controlled
What causes both PACK lights to illuminate at the same time? | Both PACK control switches in the OFF position after takeoff
Where are the RAM DOOR FULL OPEN lights located on the 737 MAX | These lights are not on the MAX
If smoke is detected within the equipment cooling system, what amber caution light will illuminate? | EQUIP SMOKE
After selecting the ENG ANTI-ICE switches to ON in flight, the following indication is observed in steady state. What is true concerning the engine anti-ice system? | The left anti-ice valve disagrees with the ENG ANTI-ICE switch
What is occurring when a wing anti-ice VALVE light momentarily illuminates amber? | valve is in transit
Which of the following will cause the ENG ANTI-ICE light to illuminate? | When the cowl thermal anti-ice system has been inhibited due to a system failure
Which of the following will cause the APU door (DOOR) light to illuminate while on the ground? | When the APU door is open and the APU is shut down
What causes the REVERSER AIR/GRD light to illuminate? | Reverser air/ground protection is lost
What mode of idle is selected by the ELEC if the aircraft is inflight below 30,400 feet, the flaps are not extended, the main gear is not down and locked, and the engine anti-ice is on? | Icing idle
Duuring Engine Start, when can the start levers be moved to the idle detent after Motoring Blanks? | When N1 rotation is seen and N2 is at 25% or Max Motoring is above 20%
What is indicated when the REVERSER COMMAND light illuminates? | Reverser is commanded in flight
When conducting extended engine monitoring, what is the starter usage time limit? | 5 minutes
When the autopilot automatically disengages after 1 second of stick shaker activation, what happens to the flight director? | The flight director is temporarily removed from the PFD until airspeed is increased above the amber bar.
On the 737 MAX, when will FCC logic inhibit autopilot nose up stabilizer trim commands? | When the trailing edge flaps are extended and airspeed is 3 knots or more into the amber bar.
On the 737NG and 737 MAX, what condition is necessary for the Speed Trim System to operate? | Autopilot must not be engaged
On the 737 MAX, what does illumination of the SPEED TRIM FAIL light indicate? | Failure of the Speed Trim System (Speed Trim function or MCAS function). If one function fails, the other function is inhibited for the remainder of the flight
On the 737 MAX, which of the following is true ragarding the STAB TRIM PRI and STAB TRIM B/U cutout switches on the control stand? | When either switch is placed in the CUTOUT position, stabilizer trim inputs from the main electric, autopilot, and Speed Trim System (which includes the Speed Trim Function and MCAS function) are stopped.
When the Speed Trim System is active on the 737NG or 737 MAX, what happens when the pilot uses the main electric stabilizer trim switches on the control wheel? | The Speed Trim System is overridden
What is the purpose of the MCAS function on the /£/ MAX? | To increase control column forces by commanding the stabilizer in the nose down direction at elevated angle of attack (AOAs)?
During which of the following conditions will the MCAS function not operate on the 737 MAX? | Flaps extended
When may manual stabilizer trim operations become necessary? | During some non-normal flight conditions when called for by the appropriate Checklist
Approximately how many turns of the manual stabilizer trim wheel are required for a change of one stabilizer trim unit? | 15
What should be verified prior to extending the manual trim wheel handles? | Both STAB TRIM cutout switches are in CUTOUT
Which of the following best describes manual operation of the stabilizer? | All of the above are true
What is the purpose of the Manouver Load Alleviation (MLA) system? | Decreases structural loads by partially retracting the speedbrakes
Which statement below correctly describes a function of the Landing Attitude Modifier (LAM)? | Designed tom maintain accepteble nose landing gear contact margins for landing
What cause the SPEEDBRAKES EXTENDED light to illuminate in flight? | Speedbrake lever is beyond the ARMED position and a thrust lever is above idle for at least 15 seconds
What is required to activate the Elevator Jam Landing Assist system? | The Elevator Jam Landing Assist switch needs to be ON, actual flap position must be 1 or greater, and the autopilot disconnected
What does illumination of the ASSIST ON light indicate? | The Elevator Jam Landing Assist syatem is activated
What causes the SPOILERS light to illuminate on the Flight Control Panel? | One or more spoiler pairs are inoperative
When activated, what does the Emergency Descend Speedbrakes (EDS) system do? | Raises the speedbrakes to a higher-than normal position during the emergency descent manouver
How many large format Display Units (DU’s) are located on the flight deck? | 4
Select where the Multi-Function Display (MFD) switches are located? | (Adjacent to the right FMC)
On which display will all of the following be located: flight number, SELCAL transponder code, airplane tail number, and date? | AUX
When an ouboard Display Unit (DU) failure is sensed, the displays will automatically reconfigure, what happens to the AUX display? | Half sized AUX display moves to the inboard DU, and goes above the PFD
Which switch selects the Vertical Situation Display (VSD) inset on the Expanded MAP and Center Map modes on the Navigation Display (ND)? | (VSD switch?
Push the switch that allows the crew to manually enter the N1 Targets and V speed bugs on the Airspeed indicator? | (INFO sw)
Where is the clock switch located’ | On the glareshield panel
Where are the engine indications normally displayed? | Captain’s or First Officer’s Inboard display unit
Select the switch that will move the engine indications to either the Captain’s or the First Officer’s inboard display unit? | ( ↔ double arrow ENG TFR sw)
Where will the hydraulic systems information normally be shown after selecting the SYS switch on the Engine Display Control Panel? | Inboard dsisplay unit opposite the engine display
Select the location of the Captain’s Display Select Switches | (Located under the Captain’s outboard DU)
What Engine Display alert will display if the FMC determines a difference between the total sensed fuel quantity and the calculated fuel quantity values? | FUEL DISAGREE
Where is the fuel quantity source selected on the FMC? | FUEL PROGRESS page 5/5
What messages will show on the CDU scratchpad and appear on the Engine Display as amber alerts? | FUEL DISAGREE, INSUFFICIENT FUEL, and USING RSV FUEL
When is it possible for the fuel FILTER BYPASS lights to extinguish, if both have illuminated at any time during flight? | After engine shutdown on the ground
On FUEL PROGRESS page 5/5 the TOTALIZER fuel value is computed from what? | The Fuel Quantity Indication System (FQIS) gauge readings
Following a takeoff or a go around, check that the LANDING GEAR lever is in what position? | UP
Select the location of the AUTO BRAKE switch | (between FMC’s)
Where is the NOSE WHEEL STEER switch located? | Center forward panel
When pushed, what does the LOCK OVRD switch do? | releases the landing gear lever lock
Drag and drop each item to the correct aircraft | (MAX: 69” fan, nose gear strut 8” longer, dual tail strobe/position lights)
Select the location of the BRAKE PRESS Accumulator Indicator | (between FMC’s)
With a single autopilot engaged, when does the YAW/ROLL ASYMMETRY alert appear? | Autopilot is above 75% of roll authority for more than 20 seconds
Select the bank pointer and slip/skid indication, with ROLL/YAW ASYMMETRY alert active, and the aircraft at 10° of bank | (amber empty pointer)
Select the item(s)that are an indication of an autopilot saturation event | unusual control wheel deflection ROLL/YAW ASYMMETRY alert ROLL AUTHORITY alert
What should be done when you see this on your PFD? | Roll left
What is the purpose of the pitch attitude latch? | to enable the use of high bank anglesin recovering from anose high upset without setting off the alerts
Select the bank pointer and slip/skid indication, in a roll upset condition, indicating that the bank angle is excessive | (solid red bank indivator, empty red slip indicator)
When the aircraft is significantly out of trim (control column is deflected in the roll axis) return the airplane to coordinated flight by doing the following in order. | Apply rudder to maintein flight path Accomplish the primary rudder trim technique Veryfy or set simmetrical thrust trim the rudder in the direction of the down side of the control wheel
Which of the following does not provide inputs for airspeed indications | Speed trim system
Which of the following may be an indication of an unreliable airspeed condition? | All of the above
On which panel can the First Officer’s stick shaker circuit breaker (STICK SHAKER RIGHT) be found? | P6 Panel
On which panel can the Captain’s stick shaker circuit breaker (STICK SHAKER LEFT) be found? | P18 Panel
When performing the Runaway Stabilizer Non-Normal Checklist, how should thrust be controlled after the autothrottle is disengaged? | Thrust should be controlled manually so that the airspeed remains within the range appropriate for the phase of flight.
When performing the Runaway Stabilizer Non-Normal Checklist, what can the pilot do to reduce control column forces | Use main electric stabilizer trim
During a runaway stabilizer condition, which of the following actions should be taken if the runawaycontinues after the autopilot is disengaged? | Move the STAB TRIM cutout switches to CUTOUT
During a runaway stabilizer condition, after the pilotflying disengages the autopilot and autothrottle, Control Column and Thrust Levers are used to control what? | Airplane Pitch Attitude and Airspeed
What can cause the SPEEDBRAKES EXTENDED light to illuminate in flight? | Speedbrake lever is beyond the ARMED position and thrust lever is above idee for at least 15 seconds.

## FirstAid
A person who starts to tremble, has shallow breath, is talking but appears "drunk", may be | Diabetic
If after checking their airway a casualty shows no signs of breathing or pulse, you should immediately | Perform CPR
What is the first thing you should do on discovery of a casualty, in order to assess your next actions? | Assess whether the casualty is responsive or not
How can you check if someone is responsive if they do not initially respond to voice? | Shake their shoulder or gently pinch their earlobe
In the Primary Survey of a casualty, what does ABC stand for? | Airway, Breathing, Circulation
A secondary survey may be appropriate in certain medical emergencies. What are the two steps? | Dysfunction, Examine
How should you treat someone who has fainted? | Elevate the legs
When will the Public Health Authority be called? | If a communicable disease is suspected
Initially, for how long should you check for signs of breathing? | 10 seconds
What must NOT be done in the case of choking? | Use your fingers to find the obstruction if it is not visible.
What symptoms may be associated with a communicable disease? | Persistent coughing, persistent vomiting, impaired breathing